## Sheet1
id | year | title | keywords | abstract | copyright | AU | SO | DE | DOI
WOS:000085988700006 | 2000 | Modeling impact induced delamination of woven fiber reinforced composites with contact/cohesive laws | METAL-MATRIX COMPOSITES¦WAVE-PROPAGATION¦BEHAVIOR¦WAVINESS | The dynamic delamination in woven glass fiber reinforced plastic (GRP) composite is studied with a D finite deformation anisotropic viscoplastic model in conjunction with contact/cohesive laws. Thr large deformation of the material during impact loading is described through an anisotropic plasticity model in total Lagrangian co-ordinates whose coefficients are determined experimentally. The interaction between lamina is analyzed through a contact/interface model. The tensile and shear tractions in zero thickness interface elements, embedded between lamina, are calculated from interface cohesive law. The interface cohesive law describes the evolution of these tractions in terms of normal and tangential displacement jumps and other interface parameters. The compressive traction at the interface is calculated through the impenetrability condition employed in the contact module. Once the effective dis placement jump exceeds a specified critical value, the interface elements are assumed to have failed, i.e., delamination is said to have taken place. Three interface cohesive laws are proposed to describe the delamination process. It is assumed that loading of interface takes place reversibly up to a specified value of the displacement jump Followed by irreversible loading beyond this value. This feature represents a partial damage of the interface in the event of unloading. Dynamic delamination in the woven GRP composite is studied through analyses of plate-on-plate impact experiments. The heterogeneity of composite materials leading to wave dispersion and scattering is modeled by considering a layered composition of the GRP plate. Each lamina is assumed to be made of three layers of materials. The middle layer of half the thickness of lamina is considered as GRP and the two end layers of equal thicknesses are considered to be of matrix material, i.e., polyester resin. The possible delamination of the composite material under compressive shock loading is shown to occur due to local shear effects. This is modeled by considering waviness of the interface between lamina, Interfaces with Aat as well as two types of wavy structures are analyzed. Analyses are carried out to establish the effect of critical displacement jump, mixed mode coupling parameter employed in interface laws, interface waviness and the effect of interface laws. The response of GRP composite during impact is characterized in terms of the free surface velocity, delamination event vs, time and interface normal and shear stresses, The interface normal and shear stresses are obtained directly from the interface cohesive laws, as well as, by extrapolating continuum stresses From integration points of the neighboring triangular elements to the interface.:It is shown that the finite element model predicts the response of the material in confirmation with the available experimental results. The wave dispersion and scattering effects are obtained in the form of attenuation of shock stress and free surface velocity. The model predicts partial delamination during compressive shock loading above a certain threshold due to local shear and mode coupling. | (C) 2000 Elsevier Science SA. All rights reserved. | Espinosa, HD¦Dwivedi, S¦Lu, HC | COMPUTER METHODS IN APPLIED MECHANICS AND ENGINEERING |  | 10.1016/S0045-7825(99)00222-4
WOS:000086210300002 | 2000 | On simultaneous optimisation of smart structures - Part I: Theory | ACTIVELY CONTROLLED STRUCTURES¦LARGE FLEXIBLE SPACECRAFT¦MULTIOBJECTIVE DESIGN¦OPTIMIZATION¦SELECTION | The emerging space missions not only support the idea of smart structures but also call for fast development and application of advanced structures having highly distributed sensors (analogous to a nervous system) and actuators (muscle-like materials) to yield structural functionality and distributed control function. A major concern of the development of the smart system is how to make the multidisciplinary system work efficiently and optimally. This problem is considered in the present paper. The optimal control, sen sitivity analysis and integrated optimisation of such a multidisciplinary system is presented. In particular the structural shape and topology are used as design variables, as augmenting the traditional optimal design concept for smart structures and leading to a relatively new field with a high potential for innovation. Discussion of the major problem solving methodologies is also presented to address the truly simultaneous optimisation of smart structures. | (C) 2000 Elsevier Science S.A. All rights reserved. | Liu, XJ¦Begg, DW | COMPUTER METHODS IN APPLIED MECHANICS AND ENGINEERING | smart structure¦linear quadratic regulator¦simultaneous structural/control system optimisation¦shape/topology optimisation¦optimal placement of actuators/sensors¦sensitivity analysis¦robustness¦controllability/observability | 10.1016/S0045-7825(99)00010-9
WOS:000088789800004 | 2000 | High order shape design sensitivity: a unified approach | OPTIMIZATION¦DOMAINS | Three basic analytical approaches have been proposed for the calculation of sensitivity derivatives in shape optimization problems. The first approach is based on differentiation of the discretised equations. The second approach is based on variation of the continuum equations and on the concept of material derivative. The third approach is based upon the existence of a transformation that links the material coordinate system with a Bred reference coordinate system. This is not restrictive, since such a transformation is inherent to FEM and BEM implementations. In this paper, we present a generalization of the latter approach on the basis of a generic unified procedure for integration in manifolds. Our aim is to obtain a single, unified, compact expression to compute arbitrarily high order directional derivatives, independent of the dimension of the material coordinates system and of the dimension of the elements. Special care has been taken on giving the final results in terms of easy-to-compute expressions, and special emphasis has been made in holding recurrence and simplicity of intermediate operations. The proposed scheme does not depend on any particular form of the state equations, and can be applied to both, direct and adjoint state formulations. Thus, its numerical implementation in standard engineering codes should be considered as a straightforward process. As an example, a second order sensitivity analysis is applied to the solution of a D shape design optimization problem. | (C) 2000 Elsevier Science S.A. All rights reserved. | Navarrina, F¦Lopez-Fontan, S¦Colominas, ¦Bendito, E¦Casteleiro, M | COMPUTER METHODS IN APPLIED MECHANICS AND ENGINEERING | shape sensitivity¦sensitivity analysis¦shape optimization¦optimization¦integration in manifolds¦finite element method | 10.1016/S0045-7825(99)00355-2
WOS:000087058700018 | 2000 | Uncertainty analysis of composite structures | REDUCED BASIS TECHNIQUE¦PANELS | A two-phase approach and a computational procedure are presented for predicting the variability in the nonlinear response of composite structures associated with variations in the geometric and material parameters of the structure. In the first phase, hierarchical sensitivity analysis is used to identify the major parameters, which have the most effect on the response quantities of interest. In the second phase, the major parameters are taken to be fuzzy parameters, and a fuzzy set analysis is used to determine the range of variation of the response, associated with preselected variations in the major parameters. The effectiveness of the procedure is demonstrated by means of a numerical example of a cylindrical panel with four T-shaped stiffeners and a circular cutout. | (C) 2000 Published by Elsevier Science S.A. All rights reserved. | Noor, AK¦Starnes, JH¦Peters, JM | COMPUTER METHODS IN APPLIED MECHANICS AND ENGINEERING |  | 10.1016/S0045-7825(99)00269-8
WOS:000089284900016 | 2000 | An approach to stiffness-damping simultaneous optimization | OPTIMAL DAMPER PLACEMENT¦BUILDINGS¦REDESIGN¦SYSTEMS¦DESIGN | An approach is proposed to stiffness-damping simultaneous optimization of structural systems. The sum of mean square responses to stationary random excitations is minimized subject to the constraints on total stiffness capacity and total damper capacity. Optimality conditions are derived and a two-step optimization method using the optimality conditions is devised. In the first step, the optimal design is found for a specified set of total stiffness capacity and total damper capacity. In the second step, a series of optimal designs is found with respect to a varied set of total stiffness capacity and total damper capacity. An incremental inverse problem approach proposed by the present author is taken full advantage of. It is shown through numerical examples that the proposed method is efficient and reliable. | (C) 2000 Elsevier Science S.A. All rights reserved. | Takewaki, | COMPUTER METHODS IN APPLIED MECHANICS AND ENGINEERING | optimal design¦stiffness-damping simultaneous design¦passive control¦random vibration¦transfer function¦nonproportional damping¦design sensitivity analysis | 10.1016/S0045-7825(99)00321-7
WOS:000088789800002 | 2000 | Shape sensitivity analysis for energy release rate evaluation and its application to the study of three-dimensional cracked bodies | ELEMENT | The energy release rate is an important parameter for the analysis of cracked bodies in linear elastic fracture mechanics. This parameter, usually denoted by G, is equivalent to Pi, the rate of change with respect to crack change of the energy available for fracture. In this paper, crack growth is simulated by an action of change of the shape of the body characterized by an appropriate known smooth velocity field v defined over the domain of the body. A general (integral) expression for Pi using shape sensitivity analysis based on distributed parameters is also obtained in this paper. Since this expression depends on the displacement field u and on del v, a simple post-processing technique is required for the: numerical evaluation of this expression. An adaptive finite element analysis is performed in order to ensure a good accuracy during the numerical evaluation of Pi. Finally, well known three-dimensional examples in fracture mechanics are considered in order to illustrate the potentiality of the proposed methodology. | (C) 2000 Elsevier Science S.A. All rights reserved. | Feijoo, RA¦Padra, C¦Saliba, R¦Taroco, E¦Venere, MJ | COMPUTER METHODS IN APPLIED MECHANICS AND ENGINEERING | shape sensitivity analysis¦fracture mechanics¦finite elements | 10.1016/S0045-7825(99)00353-9
WOS:000087856500014 | 2000 | Design sensitivity analysis and shape optimization of structural components with hyperelastic material | SYSTEMS¦RUBBER | A continuum-based design sensitivity analysis (DSA) method is developed for structural components with hyperelastic (incompressible) material. A mixed Variational principle (MVP) and the total Lagrangian formulation are used for nonlinear analysis. Effects of large displacements, large strains, and material nonlinearities are included in the analysis model, using appropriate kinematics and constitutive relations. The material property and shape DSA using both the direct differentiation method (DDM) and the adjoint variable method (AVM) are discussed. For shape DSA, the material derivative concept is used to compute effects of the shape variation. The boundary displacement and isoparametric mapping methods are employed to compute the design velocity field. Both hydrostatic pressure and structural stiffness are considered as constraints for design optimization, which is carried out by integrating shape design parameterization, design velocity computation, DSA, nonlinear analysis, and the optimization method. Examples such as, an engine mount and a bushing demonstrate the feasibility of the proposed optimization method for designing structural components using hyperelastic material. | (C) 2000 Elsevier Science S.A. All rights reserved. | Choi, KK¦Duan, W | COMPUTER METHODS IN APPLIED MECHANICS AND ENGINEERING |  | 10.1016/S0045-7825(99)00121-8
WOS:000088789800005 | 2000 | Shape sensitivity analysis in linear elastic fracture mechanics | CONSERVATION LAWS¦OPTIMIZATION¦DERIVATIVES | Shape sensitivity analysis of an elastic solid in equilibrium with a known load system applied over its boundary is presented in this work. The domain and boundary integral expressions of the first- and second-order shape derivatives of the total potential energy are established, by using an arbitrary change of the domain characterized by a velocity held defined over the initial body configuration. In these expressions we recognize free divergence tensors that are denoted in this paper as energy shape change tensors. Next, shape sensitivity analysis is applied to cracked bodies. For that purpose, a suitable velocity distribution field is adopted to simulate the crack advance of a unit length in a two-dimensional body. Finally, the corresponding domain and the equivalent path-independent integral expressions of the first- and second-order potential energy release rate of fracture mechanics are also derived. | (C) 2000 Elsevier Science S.A. All rights reserved. | Taroco, E | COMPUTER METHODS IN APPLIED MECHANICS AND ENGINEERING | variational formulation¦shape sensitivity analysis¦fracture mechanics | 10.1016/S0045-7825(99)00356-4
WOS:000165700900013 | 2000 | Soil-structure random response reduction via TMD-VD simultaneous use | DAMPERS¦DESIGN | A new systematic method for optimal viscous damper (VD) placement in building structures with a tuned mass damper (TMD) is developed taking into account the response amplification due to the surface ground. Non-linear amplification of the surface ground is described by an equivalent linear model and local interaction with the surrounding soil is incorporated with a horizontal spring and a dashpot. Hysteretic damping of the surface ground and radiational damping into the semi-infinite visco-elastic ground are included in the model. An original steepest direction search algorithm is applied to the interaction model with a TMD. Closed-form expressions of the inverse of the coefficient matrix (tri-diagonal matrix) enable one to compute the transfer function and its derivative with respect to design variables very efficiently. It is shown that simultaneous use of a TMD and added viscous dampers is very effective in response reduction and the ratio of the fundamental natural period of the structure to that of the surface ground is a key parameter for characterizing the optimal damper placement. Several examples with and without a TMD for different soil conditions are presented to demonstrate the effectiveness and validity of the present method. | (C) 2000 Elsevier Science S.A. All rights reserved. | Takewaki, | COMPUTER METHODS IN APPLIED MECHANICS AND ENGINEERING | optimal damper placement¦soil-structure interaction¦tuned mass damper¦radiational damping¦equivalent linear model¦design sensitivity analysis¦steepest direction search algorithm | 10.1016/S0045-7825(99)00434-X
WOS:000086075200003 | 2000 | Computational methods for creep fracture analysis by damage mechanics | FINITE-ELEMENT ANALYSIS¦CONTINUUM DAMAGE¦LOCAL APPROACH¦CRACK-GROWTH¦LOCALIZATION¦CAVITATION¦DEPENDENCE¦PREDICTION¦RUPTURE¦STRAIN | Some mechanical problems of the computational method of creep fracture analysis based on continuum damage mechanics are discussed. After brief review of the local approach to creep crack growth analysis by means of finite element analysis and continuum damage mechanics. intrinsic feature of the fracture analysis in the framework of continuum theory and the causes of mesh-dependence of the numerical results are discussed. Then, a series of numerical analyses are performed for a plate specimen with a central crack to show the characteristics of the mesh-dependence. In view of these results, the effects of stress-singularity at the crack tip as an essential cause of the mesh-dependence are discussed by analyzing the magnitude of stress in the finite element at the crack-tip. As another major cause of the mesh-dependence of the numerical results, ill-natured stress-sensitivity of the constitutive and the evolution equation of the conventional Kachanov-Rabotnov creep damage theory is elucidated by performing sensitivity analysis of the relevant equations. In order to suppress this singular stress sensitivity at the critical stage of damage, a new creep damage model is developed. Finally, the effects of the preceding damage held on stress singularity of the asymptotic stress field at mode I creep crack are analyzed to furnish a criterion to overcome the mesh-dependence in computational method for creep fracture analysis. | (C) 2000 Elsevier Science S.A. All rights reserved. | Murakami, S¦Liu, Y¦Mizuno, M | COMPUTER METHODS IN APPLIED MECHANICS AND ENGINEERING |  | 10.1016/S0045-7825(99)00209-1
WOS:000089284900014 | 2000 | Perturbation mapping method for sensitivity analysis of three-dimensional cracks near a free surface |  | A perturbation mapping method and a computational procedure are presented for evaluating the sensitivity coefficients of the stress intensity factors for three-dimensional planar cracks near a free surface. The boundary integral equations for evaluating the sensitivity coefficient are solved by using the boundary element method. Each of the geometric parameters that affect the stress intensity factor (such as, crack orientation, distance from the free surface, and crack shape parameters) is given a perturbation which defines a mapping between the original and perturbed coordinate systems, from which the sensitivity coefficients are derived. The sensitivity coefficients obtained by the perturbation mapping method are validated by comparing them with those obtained by the finite difference method. Numerical results for penny-shaped and elliptical cracks are presented showing the variation of the sensitivity coefficients with various geometric and material parameters. | (C) 2000 Elsevier Science S.A. All rights reserved. | Xu, YL¦Noor, AK | COMPUTER METHODS IN APPLIED MECHANICS AND ENGINEERING |  | 10.1016/S0045-7825(99)00314-X
WOS:000166333300017 | 2000 | Shape optimization and preform design in metal forming processes | PATH DEPENDENT PROBLEMS¦FINITE-ELEMENT METHOD¦SENSITIVITY ANALYSIS¦STEADY-STATE¦FRICTIONAL CONTACT¦DAMAGE¦MODEL¦FEM | A continuum sensitivity analysis is presented for the computation of the shape sensitivity of finite: hyperelastic-viscoplastic deformations involving contact with friction using a direct differentiation method. Weak shape sensitivity equations are developed that are consistent with the kinematic analysis, constitutive sub-problem as well as the analysis of the contact/friction sub-problem used in the solution of the direct deformation problem, The shape sensitivities are defined in a rigorous sense and the linear sensitivity analysis is performed in an infinite-dimensional continuum framework, The direct deformation and the sensitivity; deformation problems are implemented using the finite element method, The shape sensitivity analysis is validated bq a comparison of the results with those obtained from the solution of the perturbed direct deformation problem (i.e. using finite differences), Finite-dimensional gradients of objective functions are then computed using the results of the shape sensitivity analysis for the purpose of preform design and shape optimization in metal forming, The effectiveness of the proposed methodology is demonstrated by solving practical shape optimal design problems in forging processing, (C) Elsevier Science B.V, All rights reserved. |  | Srikanth, A¦Zabaras, N | COMPUTER METHODS IN APPLIED MECHANICS AND ENGINEERING | shape sensitivity analysis¦optimal design¦preform design¦metal forming processes¦large deformation¦plasticity | 10.1016/S0045-7825(00)00213-9
WOS:000087856500016 | 2000 | Shape optimization of elasto-plastic structures and continua | VARIATIONAL INEQUALITY FORMULATION¦COMPLEMENTARITY-PROBLEMS¦STRAIN SPACE¦DESIGN | This article is concerned with the sensitivity analysis and optimization of elasto-plastic bodies when isotropic strain hardening takes place. The elasto-plastic behaviour of the material is governed by a nonlinear complementarity problem. After discretization the evolutionary state problem, associated with the optimal shape problem, is formulated as a sequence of nonsmooth equations and a general form of the optimal design problem is treated by using a nonsmooth approach. The sensitivity analysis based on the adjoint-variable technique is derived for a history-dependent problem. As applications optimal design problems are solved for an elasto-plastic truss structure and for an elasto-plastic continuum. | (C) 2000 Published by Elsevier Science S.A. All rights reserved. | Rohan, E¦Whiteman, | COMPUTER METHODS IN APPLIED MECHANICS AND ENGINEERING |  | 10.1016/S0045-7825(99)00134-6
WOS:000170057900005 | 2001 | Configuration design sensitivity analysis of dynamics for constrained mechanical systems |  | A continuum-based configuration design sensitivity analysis method is developed for dynamics of multibody systems. The configuration design variables of multibody systems define the shape and orientation changes. The equations of motion are directly differentiated to obtain the governing equations for the design sensitivity. The governing equation of the design sensitivity is formulated as an overdetermined differential algebraic equation and treated as ordinary differential equations on manifolds. The material derivative of a domain functional is performed to obtain the sensitivity due to shape and orientation changes. The configuration design sensitivities of a fly-ball governor system and a spatial four bar mechanism are obtained using the proposed method and are Validated against these obtained from the finite difference method. | (C) 2001 Elsevier Science B.V. All rights reserved. | Kim, HW¦Bae, DS¦Choi, KK | COMPUTER METHODS IN APPLIED MECHANICS AND ENGINEERING |  | 10.1016/S0045-7825(00)00372-8
WOS:000168416500006 | 2001 | Numerical solution of three-dimensional crack problem by using hypersingular integral equation |  | In this paper, a Aat crack with the normal boundary loading on the crack face is embedded in an infinite medium. The relevant problem is called the three-dimensional crack problem hereafter. The hypersingular integral equation is used to solve the mentioned problem. Two innovative points are suggested in this paper: (a) the involved hypersingular integrals are evaluated in a polar coordinate system, and are converted to the repeated integrals; (b) one of the repeated integral is hypersingular, and the involved integrated function is approximated by a product of the weight function and Chebyshev polynomials. The hypersingular integrals can be evaluated numerically by using a known result. Therefore, the hypersingular integral equation for the three-dimensional crack problem can be solved immediately. Finally, numerical examples are given to demonstrate the efficiency of the suggested approach. | (C) 2001 Elsevier Science B.V. All rights reserved. | Chen, YZ¦Lee, KY | COMPUTER METHODS IN APPLIED MECHANICS AND ENGINEERING | three-dimensional crack problem¦hypersingular integral equation approach | 10.1016/S0045-7825(00)00374-1
WOS:000170326900001 | 2001 | Design sensitivity analysis and optimization of steady fluid-thermal systems | PART-II¦SHAPE OPTIMIZATION¦GENETIC ALGORITHMS¦TANGENT OPERATORS¦POLYMER EXTRUSION¦STATE SYSTEMS¦ELASTOPLASTICITY | Design optimization of fluid-thermal systems has been an area of significant research interest for the aerospace and automotive industry. The subject studies the modification of internal and external flow passages under certain specified objective constraints while satisfying the governing flow equations. Amongst various available optimization procedures the analytical sensitivity analyses-based optimization is arguably the most efficient design tool for complex multi-dimensional practical problems. In this paper, we augmented the analysis capabilities of the computational fluid dynamics (CFD) code with design sensitivity analysis (DSA). The design sensitivities are computed efficiently via analytical differentiation methods. The CFD-DSA codes are then combined with numerical optimization schemes. Finally, CFD-DSA design optimization algorithm is applied to the optimization of heat exchanger fin and HVAC duct systems. | (C) 2001 Elsevier Science B.V. All rights reserved. | Balagangadhar, D¦Roy, S | COMPUTER METHODS IN APPLIED MECHANICS AND ENGINEERING | design sensitivity analysis¦study state¦shape optimization¦finite element¦weak statement¦fluid thermal systems | 10.1016/S0045-7825(01)00224-9
WOS:000168416500008 | 2001 | A computational methodology for shape optimization of structures in frictionless contact | SUPERCONVERGENT PATCH RECOVERY¦SENSITIVITY ANALYSIS¦FORMULATION¦ALGORITHMS¦SOLIDS | This paper presents a computational methodology for shape optimization of structures in frictionless contact. which provides a basis for developing user-friendly and efficient shape optimization software. For evaluation it has been implemented as a subsystem of a general finite element software. The overall design and main principles of operation of this software are outlined. The parts connected to shape optimization are described in more detail. The key building blocks are: analytic sensitivity analysis, an adaptive finite element method, an accurate contact solver. and a sequential convex programing optimization algorithm. Results for three model application examples are presented, in which the contact pressure and the effective stress are optimized. | (C) 2001 Elsevier Science B.V. All rights reserved. | Hilding, D¦Torstenfelt, B¦Klarbring, A | COMPUTER METHODS IN APPLIED MECHANICS AND ENGINEERING | shape optimization¦frictionless contact¦finite element method¦sensitivity analysis¦adaptive meshing | 10.1016/S0045-7825(00)00310-8
WOS:000168840300009 | 2001 | Shape sensitivity analysis and shape optimization in planar elasticity using the element-free Galerkin method | BOUNDARY CONTOUR METHOD¦LINEAR ELASTICITY | This paper demonstrates that the element-free Galerkin (EFG) method can be successfully used in shape design sensitivity analysis and shape optimization for problems in D elasticity. The continuum-based variational equations for displacement sensitivities are derived and are subsequently discretized. This approach allows one to avoid differentiating the EFG shape functions. The present formulation, that employs a penalty method for imposing the essential boundary conditions, can be easily-extended to D and/or non-linear problems. Numerical examples are presented to show the capabilities of the current approach for calculating sensitivities. The flexibility of the EFG method, that eliminates the element connectivity requirement of the finite element method (FEM), permits solving shape optimization problems without re-meshing The problem of shape optimization of a fillet is used to demonstrate this fact. Smoother stresses and better accuracy for points close to the boundary allow fur a better EFG solution compared to published results using the FEM. the boundary element method (BEM) or the boundary contour method (BCM). Furthermore. for the EFG approach, grid-optimization appears unnecessary. | (C) 2001 Elsevier Science B.V. All rights reserved. | Bobaru, F¦Mukherjee, S | COMPUTER METHODS IN APPLIED MECHANICS AND ENGINEERING | meshless methods¦element-free galerkin (efg)¦shape sensitivity analysis¦shape optimization¦linear elasticity | 10.1016/S0045-7825(00)00321-2
WOS:000166819900014 | 2001 | Implicit consistent and continuum tangent operators in elastoplastic boundary element formulations | RATE-INDEPENDENT ELASTOPLASTICITY¦SENSITIVITY ANALYSIS¦MECHANICS¦INTEGRATION | This paper presents an assessment and comparison of boundary element method (BEM) formulations for elastoplasticity using both the consistent tangent operator (CTO) and the continuum tangent operator (CON). These operators are integrated into a single computational implementation using linear or quadratic elements for both boundary and domain discretizations. This computational setting is also used in the development of a method for calculating the J integral, which is an important parameter in (nonlinear) fracture mechanics. Various two-dimensional examples are given and relevant response parameters such as the residual norm, computational processing time, and results obtained at various load and iteration steps, are provided. The examples include fracture problems and J integral evaluation. Finally, conclusions are inferred and extensions of this work are discussed. | (C) 2001 Elsevier Science B.V. All rights reserved. | Paulino, GH¦Liu, Y | COMPUTER METHODS IN APPLIED MECHANICS AND ENGINEERING | elastoplastic material¦consistent tangent operator¦continuum tangent operator¦boundary element method (bem)¦fracture mechanics¦j integral | 10.1016/S0045-7825(00)00228-0
WOS:000172169800008 | 2001 | Boundary integral method for shape optimization of interface problems and its application to implant design in dentistry | SENSITIVITY ANALYSIS¦SYSTEMS | A boundary integral formulation for shape optimization is presented in linear elasticity problems with zoned-inhomogeneous bodies. Sensitivity formula for arbitrary functional with respect to the interface shape variation is derived based on a boundary integral identity. Analytic as well as numerical examples for the sensitivity analysis are presented to show the validity of the formulation. An optimum design problem to find interface shape of endosseous implant in dentistry is studied under the objective of uniform stress at the interface between the implant and the bone. Though the problem involves numerous simplifications that may lead to the lack of reality, it is worthwhile to mention that the optimum shapes look similar to those of tooth roots. This may reflect a kind of natural optimum. | (C) 2001 Elsevier Science B.V. All rights reserved. | Choi, JH¦Lee, BY¦Han, JS | COMPUTER METHODS IN APPLIED MECHANICS AND ENGINEERING | optimum shape design¦sensitivity analysis¦interface problem¦boundary element method¦endosseous implant | 10.1016/S0045-7825(01)00269-9
WOS:000168200400010 | 2001 | Recursive formulas for design sensitivity analysis of mechanical systems | MULTIBODY DYNAMICS | Design sensitivity analysis of a mechanical system is an essential tool for design optimization and trade-off studies. This paper presents a design sensitivity analysis method, using direct differentiation and generalized recursive formulas. The equations of motion are first generated in the Cartesian coordinate system and then transformed into the relative coordinate system by using a velocity transformation. The design-sensitivity equations are derived by directly differentiating the equations of motion. The equations of motion and of design sensitivity are discritized by using the backward difference formula (BDF) in time domain. The resulting equations constitute an overdetermined differential algebraic system (ODAS) and are treated as ordinary differential equations (ODEs) on manifolds. The computational structure of the resulting equations is examined to classify all necessary computations into several categories. The generalized recursive formula for each category is then developed and applied whenever such a category of computation is encountered in the equations of motion and of design sensitivity. Since the velocity transformation yields the equations in a compact form and computational efficiency is achieved by the generalized recursive formulas, the proposed method is not only easy to implement but also efficient. A practical example of a vehicle consisting of many joints, bushings, and tires is given to show the efficiency of the proposed method. | (C) 2001 Elsevier Science B.V. All rights reserved. | Bae, DS¦Cho, HJ¦Lee, S¦Moon, W | COMPUTER METHODS IN APPLIED MECHANICS AND ENGINEERING |  | 10.1016/S0045-7825(00)00303-0
WOS:000168416500002 | 2001 | Accurate displacement derivatives for structural optimization using approximate reanalysis | SENSITIVITY ANALYSIS¦EFFICIENT | A unified approach for accurate approximations of displacements and displacement derivatives with respect to design variables is presented. The solution procedure is based on results of a single exact analysis at an initial design. Unlike common approximations of the structural response, the approach presented is nut based on calculation of derivatives. Rather, approximations of displacements are used to evaluate displacement derivatives at various modified designs. It is shown that similar computational procedures are employed for evaluating displacements, first- and second-order derivatives of displacements. The procedure presented is suitable for different types of design variables and structures. Numerical results show that accurate approximations of derivatives can be achieved with a small computational effort fur designs obtained by very large changes in the initial structure. | (C) 2001 Elsevier Science B.V. All rights reserved. | Kirsch, U¦Papalambros, PY | COMPUTER METHODS IN APPLIED MECHANICS AND ENGINEERING |  | 10.1016/S0045-7825(00)00306-6
WOS:000170326900003 | 2001 | Sensitivity analysis of bare-wire space tether systems | ELECTRODYNAMIC TETHERS | Hypergeometric series solutions are presented for the electrodynamic response of bare-wire tether systems, and are used to generate closed-form expressions for the sensitivity coefficients in the generator configuration. For the thruster configuration, the governing equations are in the form of three simultaneous differential equations, which do not allow closed-form solutions for the sensitivity coefficients to be generated, and therefore numerical solutions for the sensitivity coefficients are presented. | (C) 2001 Elsevier Science B.V. All rights reserved. | Leamy, MJ¦Noor, AK¦Wasfy, TM | COMPUTER METHODS IN APPLIED MECHANICS AND ENGINEERING |  | 10.1016/S0045-7825(01)00163-3
WOS:000166819900013 | 2001 | Topology and shape optimization for elastoplastic structural response | DESIGN SENSITIVITY-ANALYSIS¦VARIATIONAL-PROBLEMS¦RELAXATION¦SYSTEMS | It is a common practice to base both, material topology optimization as well as a subsequent shape optimization on linear elastic response. However, in order to obtain a realistic design, it might be essential to base the optimization on a more realistic physical behavior, i.e. to consider geometrically or/and materially nonlinear effects. In the present paper, an elastoplastic von Mises material model with linear isotropic hardening/softening for small strains is used. The objective of the design problem is to maximize the structural ductility in the elastoplastic range while the mass in the design space is prescribed. With respect to the specific features of either topology or shape optimization, for example the number of optimization variables or their local-global influence on the structural response, different methods are applied. For topology optimization problems, the gradient of the ductility is determined by the variational adjoint approach. In shape optimization, the derivatives of the state variables with respect to the optimization variables are evaluated analytically by a variational direct approach. The topology optimization problem is solved by an optimality criteria (OC) method and the shape optimization problem by a mathematical programming (MP) method. In topology optimization, a geometrically adaptive procedure is additionally applied in order to increase the efficiency and to avoid artificial stress singularities. The procedures are verified by D design problems under plane stress conditions. | (C) 2001 Elsevier Science B.V. All rights reserved. | Schwarz, S¦Maute, K¦Ramm, E | COMPUTER METHODS IN APPLIED MECHANICS AND ENGINEERING |  | 10.1016/S0045-7825(00)00227-9
WOS:000176626900002 | 2002 | Shape sensitivity analysis of large deformation frictional contact problems | METAL-FORMING PROCESSES¦FINITE-ELEMENT FORMULATION¦TANGENT OPERATORS¦DESIGN¦OPTIMIZATION¦ELASTOPLASTICITY¦MECHANICS | Sensitivity analysis of large displacement multi-body two-dimensional contact problems with friction is developed in the paper. The incremental (path-dependent) sensitivity problem is derived by direct differentiation of the discretized equations governing the direct problem. In view of finite deformations, due attention is paid to spatial and nominal contact tractions and to proper formulation of the contact laws within the penalty approach. For these reasons an extended node-to-segment contact element is used to model the frictional contact interactions. As the finite elastoplastic deformations of the contacting bodies are considered, the numerical procedures for computation of all the necessary characteristic formulae of the solid elements (for both the direct and the sensitivity problem) are automatically derived and generated using the symbolic algebra package AceGen. Numerical examples of shape and parameter sensitivity analysis illustrate the approach. | (C) 2002 Elsevier Science B.V. All rights reserved. | Stupkiewicz, S¦Korelc, J¦Dutko, M¦Rodic, T | COMPUTER METHODS IN APPLIED MECHANICS AND ENGINEERING | sensitivity analysis¦direct differentiation method¦frictional contact¦finite deformations | 10.1016/S0045-7825(02)00295-5
WOS:000179614400004 | 2002 | NE-MCS technique for stochastic structural response sensitivity | DESIGN SENSITIVITY¦MECHANICS¦FIELDS | In structural sensitivity analysis deterministic procedure is insufficient to provide complete information. Stochastic analysis is a holistic approach for computing response sensitivity considering uncertainties in structural parameters. Present study focuses an efficient stochastic finite element method for random response sensitivity analysis. Randomness of design variables is modeled through local averaging technique followed by Cholesky decomposition for digital simulation. Neumann expansion blended with Monte Carlo simulation (NE-MCS) has been employed in finite element solution for response sensitivity. Numerical examples are presented to illustrate the NE-MCS technique. Solution employing direct Monte Carlo simulation and perturbation are also presented to show the efficiency and accuracy of the proposed technique. | (C) 2002 Elsevier Science B.V. All rights reserved. | Bhattacharyya, B¦Chakraborty, S | COMPUTER METHODS IN APPLIED MECHANICS AND ENGINEERING | stochastic sensitivity¦local averaging¦ne-mcs¦monte carlo simulation¦perturbation | 10.1016/S0045-7825(02)00468-1
WOS:000176628700002 | 2002 | Design sensitivity analysis of structures based upon the singular value decomposition | SYSTEMS | The singular value decomposition (SVD) is employed for design sensitivity analysis of structures. As the squares of singular values are the bounds of power, energy and power spectral density ratios between the input and output vectors, shaping the singular values of a structure is equivalent to shaping the response of the structure, Comparison is made of the proposed sensitivity analysis based upon the SVD with the conventional techniques. The issues such as structural robustness, worst loading case and multiple load cases are studied. As shown, design sensitivity analysis based upon the SVD can give good insight into static and dynamic response characteristics of structures: it is more informative than eigenvalue design sensitivity analysis and. in particular. computationally advantageous in case of multiple load cases. Numerical examples are presented to illustrate the proposed approach. | (C) 2002 Elsevier Science B.V. All rights reserved. | Ersoy, H¦Mugan, A | COMPUTER METHODS IN APPLIED MECHANICS AND ENGINEERING | design sensitivity analysis¦singular values¦singular value decomposition¦worst case loading¦structural robustness¦sensitivity bounds | 10.1016/S0045-7825(02)00259-1
WOS:000176626900004 | 2002 | Truss shape optimization with multiple displacement constraints |  | This paper presents an evolutionary node shift method for truss shape optimization of weight minimization problems. The structure is subject to multiple displacement constraints under multiple load cases. Nodal coordinates are the design variables. Based on the sensitivity analysis, the optimum shape is achieved gradually from the initially underdesigned configuration by shifting the most efficient nodes with minimum weight increase. Moving directions and intervals of node shifts are determined automatically. The optimum solution is checked by the Kuhn-Tucker optimality conditions. Limitations of truss shape optimization are studied. The feasibility and effectiveness of the method are investigated with four typical truss structures. | (C) 2002 Elsevier Science B.V. All rights reserved. | Wang, D¦Zhang, WH¦Jiang, JS | COMPUTER METHODS IN APPLIED MECHANICS AND ENGINEERING | truss shape optimization¦node shift¦sensitivity analysis¦multiple displacement constraints | 10.1016/S0045-7825(02)00297-9
WOS:000175180600010 | 2002 | An evaluation of back-propagation neural networks for the optimal design of structural systems: Part II. Numerical evaluation |  | In the companion paper the neural network training procedures used in the present evaluation were described in detail. Also, in the companion paper. two new training methods that used the derivative information to build global approximations. and a mixed local-global approximation scheme were proposed in addition to the common function-based training method. In this paper. we carry out an exhaustive numerical evaluation of the proposed and existing methods using five test problems with varying complexity. Approximately I test cases were run as part of the numerical evaluations. First. the efficiency of three different optimization algorithms used for training including a sequential quadratic programming algorithm, a Levenberg-Marquardt algorithm and a genetic algorithm is evaluated. The developed training schemes were next evaluated by comparing with the classical structural optimization methods. The two new derivative-based training methods were found to be more accurate but less efficient than function-based training. Further, compared with classical structural optimization by non-linear programming algorithms, including design sensitivity analysis, global approximation and mixed local-global approximation using neural networks were found to be far less efficient. With careful training. the neural networks were found capable of predicting the exact solution, but this ability depended considerably on the complexity of the original problem. In general. the accuracy of the network. which is a function of the training effort. suffered considerably in large problems. The most surprising observation of the present study was that the training process required over % of the total solution time. even when considerable effort was exercised at using the most efficient training procedure. As expected, the use of neural network approximations (once training was complete) speeded up the optimal design process significantly. | (C) 2002 Elsevier Science B.V. All rights reserved. | Zhang, L¦Subbarayan, G | COMPUTER METHODS IN APPLIED MECHANICS AND ENGINEERING | feed forward neural networks¦structural optimization¦training algorithms¦approximation methods | 10.1016/S0045-7825(02)00213-X
WOS:000175180600003 | 2002 | A new multi-solution approach suitable for structural identification problems | PARAMETER-IDENTIFICATION¦SENSITIVITY ANALYSIS¦MODELS¦EVOLUTION | In this paper. a multi-solution strategy aimed at greatly decreasing the cost of structural identification problems is proposed. It is based on the large time increment method and on the possibility offered by this approach to obtain a family of admissible displacement and stress fields in order to solve a nonlinear time-dependent problem. This technique relies on a time and space decomposition of the solution. It has been extended to solve at a low cost, the inverse problem of identification. for various techniques. In particular. it has been adapted to the minimization of the gradient of the gap between test and simulation. In this first attempt. it is applied to the simple case of bending of an elastic-viscoplastic beam. The issue of the numerical efficiency of this type of strategy is studied, (C) Published by Elsevier Science B.V. |  | Allix, O¦Vidal, P | COMPUTER METHODS IN APPLIED MECHANICS AND ENGINEERING | structural identification¦multi-solution approach¦latin method | 10.1016/S0045-7825(02)00211-6
WOS:000173771800005 | 2002 | Combining metamodels with rational function representations of discretization error for uncertainty quantification |  | Techniques for producing metamodels for the efficient Monte Carlo simulation of high consequence systems are presented. The bias of f.e.m mesh discretization errors is eliminated or minimized by extrapolation, using rational functions, rather than the power series representation of Richardson extrapolation. Examples, including estimation of the vibrational frequency of a one-dimensional bar, show that the rational function model gives more accurate estimates using fewer terms than Richardson extrapolation, an important consideration for computational reliability assessment of high-consequence systems, where small biases in solutions can significantly affect the accuracy of small-magnitude probability estimates. Rational function representation of discretization error enable the user to accurately extrapolate to the continuum from numerical experiments performed outside the asymptotic region of the usual power series, allowing use of coarser meshes in the numerical experiments, resulting in significant savings. | (C) 2002 Elsevier Science B.V. All rights reserved. | Kammer, DC¦Alvin, KF¦Malkus, DS | COMPUTER METHODS IN APPLIED MECHANICS AND ENGINEERING | finite element¦high-consequence systems¦extrapolation to h=0¦decoupled monte carlo | 10.1016/S0045-7825(01)00328-0
WOS:000184849600007 | 2003 | Modal approaches for the stochastic finite element analysis of structures with material and geometric uncertainties | SENSITIVITY ANALYSIS¦SYSTEMS¦DERIVATIVES¦SHELLS | This paper presents two efficient modal approaches as an alternative to direct formulations for the time-harmonic dynamic analysis of structures with random material and shape parameters. In both approaches, the structural eigenproblem is solved and complemented by a sensitivity analysis to the random parameters. The modal perturbation stochastic finite element method (SFEM) then condenses the response sensitivities to assess the response variability. The mixed perturbation/Monte-Carlo SFEM assesses the response statistics by sampling the structural eigenmodes according to the perturbation estimation of their probability distribution functions (PDFs). Geometric uncertainties are handled through an appropriate shape pararneterisation and a shape design sensitivity analysis. Two numerical applications examine both approaches in terms of accuracy, variability level and computational requirements. The applications involve a plate bending problem with random Young modulus or edge length and a plate with a random flatness default. Particular observations related to the influence of the parameter PDFs in simulation-based methods are also provided. | (C) 2003 Elsevier B.V. All rights reserved. | Van den Nieuwenhof, B¦Coyette, JP | COMPUTER METHODS IN APPLIED MECHANICS AND ENGINEERING | stochastic finite element method¦non-deterministic computational mechanics¦geometric uncertainty¦modal analysis¦sensitivity analysis | 10.1016/S0045-7825(03)00371-2
WOS:000182794800005 | 2003 | Sensitivity analysis of homogenized characteristics for some elastic composites | N-COMPONENT COMPOSITES | The main goal of the paper is to present theoretical aspects and the finite element method implementation of sensitivity analysis in homogenization of composite materials with linear elastic components using the effective modules approach. The sensitivity analysis of effective material properties is presented in a general form for n-component periodic composite and is illustrated using the examples of periodic ID as well as D heterogeneous structures. The sensitivity coefficients are determined for the effective Young's modulus and the effective elasticity tensor components. The structural response functional for the fiber-reinforced elastic composite is proposed in the form of total strain energy resulting from some uniform strain state of the composite representative volume element (RVE). The results of sensitivity analysis presented in the paper confirm the usefulness of the homogenization method in computational analysis of composite materials and its application in composite optimization, identification, shape sensitivity studies and, after some probabilistic extensions, in stochastic analysis of random composites. | (C) 2003 Elsevier Science B.V. All rights reserved. | Kaminski, M | COMPUTER METHODS IN APPLIED MECHANICS AND ENGINEERING | homogenization method¦parameter sensitivity analysis¦finite element method¦elastic periodic composites¦symbolic computations | 10.1016/S0045-7825(03)00214-7
WOS:000181007700003 | 2003 | Topological sensitivity analysis | SHAPE OPTIMIZATION | The so-called topological derivative concept has been seen as a powerful framework to obtain the optimal topology for several engineering problems. This derivative characterizes the sensitivity of the problem when a small hole is created at each point of the domain. However, the greatest limitation of this methodology is that when a hole is created it is impossible to build a homeomorphic map between the domains in study (because they have not the same topology). Therefore, some specific mathematical framework should be developed in order to obtain the derivatives. This work proposes an alternative way to compute the topological derivative based on the shape sensitivity analysis concepts. The main feature of this methodology is that all the mathematical procedure already developed in the context of shape sensitivity analysis may be used in the calculus of the topological derivative. This idea leads to a more simple and constructive formulation than the ones found in the literature. Further, to point out the straightforward use of the proposed methodology, it is applied for solving some design problems in steady-state heat conduction. | (C) 2002 Elsevier Science B.V. All rights reserved. | Novotny, AA¦Feijoo, RA¦Taroco, E¦Padra, C | COMPUTER METHODS IN APPLIED MECHANICS AND ENGINEERING | topological derivative¦topological-shape sensitivity analysis¦shape sensitivity analysis¦topology optimization | 10.1016/S0045-7825(02)00599-6
WOS:000185304100004 | 2003 | A response surface approach for the static analysis of stochastic structures with geometrical nonlinearities | WEIGHTED INTEGRAL METHOD¦DYNAMIC-ANALYSIS¦RELIABILITY-ANALYSIS¦UNCERTAIN STRUCTURES¦VARIABILITY | A response surface approach for the finite element analysis of uncertain structures undergoing large displacements is presented. This method is based on the use of ad hoc response surface functions built up by ratios of polynomials. As opposite to commonly used linear or quadratic polynomials, such functions are insensitive to the sampling point positions. Once the response surface form is defined, response statistics can be approximated by analytical relationships or statistical simulation taking full advantage of sensitivity analysis. Numerical investigations demonstrated that a remarkable accuracy is achieved in the evaluation of both statistical moments and probability density functions of the response. | (C) 2003 Elsevier B.V. All rights reserved. | Impollonia, N¦Sofi, A | COMPUTER METHODS IN APPLIED MECHANICS AND ENGINEERING |  | 10.1016/S0045-7825(03)00379-7
WOS:000180348100009 | 2003 | Computational design of deformation processes for materials with ductile damage | METAL-FORMING PROCESSES¦SENSITIVITY-ANALYSIS¦CONSTITUTIVE-EQUATIONS¦VISCOPLASTIC SOLIDS¦MECHANICS MODEL¦POROUS METALS¦VOID GROWTH¦FINITE¦IDENTIFICATION¦OPTIMIZATION | A continuum sensitivity method is developed for thermoplasticity combined with ductile damage at finite. strains. The computed sensitivity fields are used within a gradient-based optimization framework for the computational design of metal forming processes for porous materials. The accuracy and effectiveness of the developed updated Lagrangian finite element analysis and design techniques are demonstrated with a number of representative examples. In addition to die design problems, novel preform (shape) design problems are examined for near net shape manufacturing that accounts for the volume change induced during the deformation process. | (C) 2002 Elsevier Science B.V. All rights reserved. | Ganapathysubramanian, S¦Zabaras, N | COMPUTER METHODS IN APPLIED MECHANICS AND ENGINEERING | continuum sensitivity analysis¦lagrangian analysis¦metal forming¦elasto-plasticity¦thermomechanical analysis¦ductile damage¦optimization¦computational design | 10.1016/S0045-7825(02)00538-8
WOS:000182794800008 | 2003 | BEM first-order regularisation method in linear elasticity for boundary identification | DESIGN SENSITIVITY ANALYSIS¦ILL-POSED PROBLEMS¦ELEMENT METHOD¦L-CURVE¦SHAPE OPTIMIZATION¦INVERSE PROBLEMS¦GEOMETRY PROBLEM¦CONFIGURATIONS | In this paper, we study the identification of an unknown portion of the boundary of a two-dimensional domain occupied by an isotropic linear elastic material from additional Cauchy data on the remaining known portion of the boundary. This inverse problem is approached using the boundary element method (BEM) in conjunction with the Tikhonov first-order regularisation procedure. The choice of the regularisation parameter is based on the L-curve criterion. The numerical results obtained show that the proposed method produces a convergent and stable solution. | (C) 2003 Elsevier Science B.V. All rights reserved. | Marin, L¦Lesnic, D | COMPUTER METHODS IN APPLIED MECHANICS AND ENGINEERING | inverse problem¦linear elasticity¦boundary identification¦boundary element method (bem)¦l-curve | 10.1016/S0045-7825(03)00239-1
WOS:000183630200006 | 2003 | Design sensitivity analysis and topology optimization of displacement-loaded non-linear structures | COMPLIANT MECHANISMS | A continuum-based design sensitivity analysis (DSA) method for geometrically nonlinear systems with nonhomogeneous boundary conditions is developed to topologically optimize the displacement-loaded nonlinear structures. In the adjoint variable method, the solution space requires just homogeneous boundary conditions even if the original system has nonhomogeneous ones. A design sensitivity expression for the instantaneous rigidity functional is derived for the displacement-loaded nonlinear topology optimization. The tangent stiffness is obtained at the end of the equilibrium iterations in the nonlinear analysis of the original system; this stiffness is used in the DSA so that no iteration would be necessary to evaluate the design sensitivity expressions. In force-loaded systems, the solution dose not converge easily because the material distributes sparsely sometimes during optimization. However, when the displacement-loaded system is used, there is no convergence difficulty. | (C) 2003 Elsevier Science B.V. All rights reserved. | Cho, S¦Jung, HS | COMPUTER METHODS IN APPLIED MECHANICS AND ENGINEERING | design sensitivity analysis¦adjoint variable method¦topology optimization¦prescribed displacement¦geometrically nonlinear structures | 10.1016/S0045-7825(03)00274-3
WOS:000221274800007 | 2004 | Higher-order shell elements based on a Cosserat model, and their use in the topology design of structures | DISTRIBUTED-PARAMETER OPTIMIZATION¦EXACT SANDWICH SHELLS¦FINITE-ELEMENTS¦FORMULATION | For the purpose of carrying out topology optimization of shell structures, we show that it is advantageous to use shell elements based on a classical shell theory (such as the Cosserat theory) rather than elements based on the degenerated solid approach, since the shell thickness appears explicitly in the formulation, thereby greatly simplifying the sensitivity analysis. One of the well-known shell elements based on the Cosserat shell theory is the four-node element presented by Simo et al. [Comput. Methods Appl. Mech. Engrg. () () ]. Although one could use this element, the use of lower-order elements often results in instabilities (Such as the "checkerboard" instability) in the resulting topologies; this provides the motivation for developing higher-order shell elements based on a classical shell theory. In this work, we present the formulation and implementation details for six-node and seven-node triangular, and nine-node quadrilateral shell elements, which are based on the variational formulation of Simo et al., and show that good accuracy is obtained even with coarse meshes in fairly demanding problems. We also present the topology optimization formulation, and some examples of optimal topologies that are obtained using this formulation. | (C) 2004 Elsevier B.V. All rights reserved. | Jog, CS | COMPUTER METHODS IN APPLIED MECHANICS AND ENGINEERING | higher-order shell elements¦cosserat model¦topology design | 10.1016/j.cma.2004.01.011
WOS:000187750200003 | 2004 | Sensitivity evaluation in seismic reliability analysis of structures | DYNAMIC-RESPONSE¦OPTIMIZATION | Sensitivity evaluation of response under static and dynamic load is proved to be an essential part of the optimization and reliability analysis of structure. Most of these works concentrate on sensitivity analysis of static and dynamic structural responses under deterministic forcing function. The present paper deals with the important issue of response sensitivity evaluation of structures in seismic reliability evaluation. The formulation has been developed in double frequency domain to tackle non-stationary earthquake motion for obtaining the analytical sensitivity statistics of various dynamic response quantities with respect to structural parameters. A multistoried building frame has been studied to elucidate the proposed algorithm. | (C) 2003 Elsevier B.V. All rights reserved. | Chaudhuri, A¦Chakraborty, S | COMPUTER METHODS IN APPLIED MECHANICS AND ENGINEERING | non-stationary earthquake¦double fourier analysis¦dynamic response and reliability¦sensitivity | 10.1016/j.cma.2003.09.007
WOS:000220022900007 | 2004 | Finite point solver for the simulation of 2-D laminar incompressible unsteady flows | RECTANGULAR CYLINDERS¦DIFFERENCE METHOD¦PREDICTION¦MECHANICS | A finite point solver has been developed to simulate -D laminar incompressible unsteady flow fields in the low Reynolds number regime (Reynolds of the order of -). Grid points, without connectivity in the classic sense, are scattered all over the computational domain, and a certain flow functional behaviour is assumed to hold in a small region around each point. Two types of functional behaviour have been tested: a truncated and a full second-order Taylor expansion. The expansion coefficients are obtained by using a least squares approximation in the cloud of points located around the point under consideration. An artificial compressibility formulation has been used for the continuity equation. The validity of this approach to deal with unsteady flow situations has also been discussed. Time integration has been performed by using a Lax-Wendroff formulation. Because of numerical stability concerns, three artificial viscosity terms have been introduced. Concerning solver validation, a detailed sensitivity analysis is performed with regard to the three artificial viscosity terms, the pseudo-compressibility coefficient, the number of grid points in the flow field, and the Reynolds number. The results obtained: Strouhal number, average drag, and lift root mean square values, were compared with experimental results and, also, with the numerical results obtained by other researchers. Application of the solver to the steady regime is also presented. | (C) 2004 Elsevier B.V. All rights reserved. | Mendez, B¦Velazquez, A | COMPUTER METHODS IN APPLIED MECHANICS AND ENGINEERING | finite point solver¦2-d laminar flows | 10.1016/j.cma.2003.11.010
WOS:000224241400005 | 2004 | Sensitivity analysis and optimization of thermo-elasto-plastic processes with applications to welding side heater design | TANGENT OPERATORS¦STRESS-ANALYSIS¦SIMULATION¦TRANSIENT¦THERMOELASTICITY¦ELASTOPLASTICITY¦SHAPE | A computational scheme is presented to optimize quasi-static weakly coupled thermo-elasto-plastic processes in three dimensional Lagrangian reference frames. Sensitivity formulations are developed from the radial return algorithm based thermo-elasto-plastic finite element equations using the direct differentiation method. These formulations are exemplified in the optimization of the side heaters in the transient thermal tensioning welding process for minimum residual stress. The results of the direct differentiation sensitivity analysis are validated by comparing with finite difference sensitivity calculations. Optimization is performed using the BFGS line search method. | (C) 2004 Elsevier B.V. All rights reserved. | Song, J¦Shanghvi, JY¦Michaleris, P | COMPUTER METHODS IN APPLIED MECHANICS AND ENGINEERING | thermo-elasto-plasticity¦radial return algorithm¦non-linear finite element analysis¦lagrangian frame¦sensitivity¦optimization¦welding¦side heater | 10.1016/j.cma.2004.03.007
WOS:000188976000001 | 2004 | Spectral stochastic homogenization of divergence-type PDEs | COMPOSITES | This paper presents a formulation and numerical analysis of the homogenization of stochastic PDEs. The framework of homogenization is adopted to describe an effective medium that is equivalent in some sense to a heterogeneous medium of interest. The parameters of the resulting homogeneous medium are described as stochastic processes characterized by their polynomial chaos decomposition. The formulation yields a chaos decomposition for the predicted behavior of the homogeneous medium that captures, in addition to the effect of heterogeneity, the effect of variability. Once this description has been computed, various statistics of the solution can be efficiently evaluated. | (C) 2003 Elsevier B.V. All rights reserved. | Jardak, M¦Ghanem, RG | COMPUTER METHODS IN APPLIED MECHANICS AND ENGINEERING | stochastic differential equations¦polynomial chaos expansions¦uncertainty quantification¦stochastic homogenization | 10.1016/j.cma.2003.05.001
WOS:000221274800008 | 2004 | Robust design of structures using optimization methods | TAGUCHI METHOD | The robust design of structures with stochastic parameters is studied using optimization techniques. The first two statistical moments of the stochastic parameters including design variables are considered in conjunction with the second-order perturbation method for the approximation of mean value and variance of the structural response. In this framework, the sensitivities of the mean values and variances of the structural performance function with respect to the design variables are calculated for use in the optimization task. The robust design of structures is formulated as a multi-criteria optimization problem, in which both the expected value and the standard deviation of the objective function are to be minimized. The robustness of the feasibility is also taken into account by involving the variability of the Structural response in the constraints. The two-criteria optimization problem is converted into a scalar one and is then solved by a gradient based optimization algorithm. To demonstrate the applicability of the presented method, numerical examples are given, involving static and dynamic response. | (C) 2004 Elsevier B.V. All rights reserved. | Doltsinis, ¦Kang, Z | COMPUTER METHODS IN APPLIED MECHANICS AND ENGINEERING | robust design¦structural optimization¦stochastic finite element method¦sensitivity analysis | 10.1016/j.cma.2003.12.055
WOS:000225010900013 | 2004 | Design across length scales: a reduced-order model of polycrystal plasticity for the control of micro structure-sensitive material properties | CRYSTALLOGRAPHIC TEXTURE EVOLUTION¦METAL-FORMING PROCESSES¦ORTHOGONAL DECOMPOSITION¦FINITE-ELEMENTS¦SIMULATION¦MICROSTRUCTURE¦SPACE | Development of techniques for the control of material properties of polycrystal materials that are inherently dependent on preferred orientations (texture) is addressed. To account for the infinite degrees of freedom of microstructural features, a model reduction on the micro-scale is introduced. Reduced-order models are developed to model the evolution of microstructure described by an orientation distribution function using a finite element discretization of the orientation space. This reduced-order modeling approach is based on the technique of proper orthogonal decomposition (POD) and the method of snapshots. Furthermore, novel design problems are introduced for the control of microstructure based on realistic polycrystalline plasticity. Specifically, a gradient based optimization framework is introduced using a multi-length scale continuum sensitivity method (CSM). The model reduction is extended to the sensitivity analysis and is a key element for the success of computational design of deformation processes. Numerical examples that highlight the benefits of the continuum sensitivity method and model reduction are presented. In addition, the potential of the presented techniques towards process design for obtaining desired material properties is demonstrated with the control at a material point of the elastic modulus in fcc copper. A desired distribution of the elastic modulus is achieved through an optimal selection of the velocity gradient. | (C) 2004 Elsevier B.V. All rights reserved. | Ganapathysubramanian, S¦Zabaras, N | COMPUTER METHODS IN APPLIED MECHANICS AND ENGINEERING | microstructure-sensitive design¦continuum sensitivity analysis¦reduced-order modeling¦polycrystal plasticity¦anisotropy¦gradient-based optimization¦viscoplasticity | 10.1016/j.cma.2004.04.004
WOS:000230014800005 | 2005 | Eulerian shape design sensitivity analysis and optimization with a fixed grid | TOPOLOGY OPTIMIZATION¦STRUCTURAL OPTIMIZATION¦MESH¦ADAPTIVITY | Conventional shape optimization based on the finite element method uses Lagrangian representation in which the finite element mesh moves according to shape change, while modern topology optimization uses Eulerian representation. In this paper, an approach to shape optimization using Eulerian representation such that the mesh distortion problem in the conventional approach can be resolved is proposed. A continuum geometric model is defined on the fixed grid of finite elements. An active set of finite elements that defines the discrete domain is determined using a procedure similar to topology optimization, in which each element has a unique shape density. The shape design parameter that is defined on the geometric model is transformed into the corresponding shape density variation of the boundary elements. Using this transformation, it has been shown that the shape design problem can be treated as a parameter design problem, which is a much easier method than the former. A detailed derivation of how the shape design velocity field can be converted into the shape density variation is presented along with sensitivity calculation. Very efficient sensitivity coefficients are calculated by integrating only those elements that belong to the structural boundary. The accuracy of the sensitivity information is compared with that derived by the finite difference method with excellent agreement. Two design optimization problems are presented to show the feasibility of the proposed design approach. | (c) 2005 Elsevier B.V. All rights reserved. | Kim, NH¦Chang, YM | COMPUTER METHODS IN APPLIED MECHANICS AND ENGINEERING | shape optimization¦topology optimization¦boundary homogenization¦design sensitivity analysis¦fixed grid | 10.1016/j.cma.2004.12.019
WOS:000230014800007 | 2005 | Design sensitivity analysis and optimization for nonlinear buckling of finite-dimensional elastic conservative structures | STABILITY CONSTRAINTS¦BIFURCATION POINTS¦SYMMETRIC-SYSTEMS¦OPTIMUM DESIGN¦WEIGHT DESIGN¦CRITICAL LOAD¦IMPERFECTION¦INSTABILITY¦TRUSS¦BEHAVIOR | The purpose of this review paper is to summarize the existing methods of design sensitivity analysis and optimization of elastic conservative finite-dimensional systems with respect to nonlinear buckling behavior. Difficulties related to geometrical nonlinear singular behaviors are discussed in detail, Characteristics of optimized structures are demonstrated in reference to snapthrough behavior, hill-top branching, and degenerate critical points. A new optimization result of a flexible truss that fully utilizes the snapthrough behavior is also presented. | (c) 2005 Elsevier B.V. All rights reserved. | Ohsaki, M | COMPUTER METHODS IN APPLIED MECHANICS AND ENGINEERING | optimum design¦geometrical nonlinearity¦stability¦sensitivity analysis | 10.1016/j.cma.2004.12.021
WOS:000227483200002 | 2005 | Solving elliptic boundary value problems with uncertain coefficients by the finite element method: the stochastic formulation | PARTIAL-DIFFERENTIAL-EQUATIONS¦GROUNDWATER MODELS CANNOT¦SENSITIVITY-ANALYSIS¦VALIDATION¦VERIFICATION¦SCIENCE¦DOMAIN | This work studies a linear elliptic problem with uncertainty. The introduction gives a survey of different formulations of the uncertainty and resulting numerical approximations. The major emphasis of this work is the probabilistic treatment of uncertainty, addressing the problem of solving linear elliptic boundary value problems with stochastic coefficients. If the stochastic coefficients are known functions of a random vector, then the stochastic elliptic boundary value problem is turned into a parametric deterministic one with solution u(y, x), y is an element of Gamma, x is an element of D, where D subset of R-d, d = , , , and Gamma is a high-dimensional cube. In addition, the function u is specified as the solution of a deterministic variational problem over Gamma x D. A tensor product finite element method, of h-version in D and k-, or, p-version in Gamma, is proposed for the approximation of it. A priori error estimates are given and an adaptive algorithm is also proposed. Due to the high dimension of Gamma, the Monte Carlo finite element method is also studied here. This work compares the asymptotic complexity of the numerical methods, and shows results from numerical experiments. Comments on the uncertainty in the probabilistic characterization of the coefficients in the stochastic formulation are included. | (C) 2004 Elsevier B.V. All rights reserved. | Babuska, ¦Tempone, R¦Zouraris, GE | COMPUTER METHODS IN APPLIED MECHANICS AND ENGINEERING | stochastic elliptic equation¦perturbation estimates¦karhunen-loeve expansion¦finite elements¦monte carlo method¦k x h-version¦p x h-version¦expected value¦error estimates¦adaptive methods¦error control | 10.1016/j.cma.2004.02.026
WOS:000230014800008 | 2005 | Subproblem optimization with regression and neural network approximators | STRUCTURAL OPTIMIZATION¦OPTIMAL-DESIGN¦SYSTEMS | Design optimization of large systems can be attempted through a subproblem strategy. In this strategy the original problem is divided into a number of smaller problems that are clustered together to obtain a sequence of subproblems. Solution to the large problem is attempted iteratively through repeated solutions to the modest subproblems. This strategy is applicable to structures and to multidisciplinary systems. For structures, clustering the substructures generates the sequence of subproblems. For a multidisciplinary system, individual disciplines, accounting for coupling, can be considered as subproblems. A subproblem, if required, can be further broken down to accommodate subdisciplines. The subproblem strategy is being implemented into the NASA design optimization test bed, referred to as "Comet-Boards". Neural network and regression approximators; are employed for reanalysis and sensitivity analysis calculations at the subproblem level. The strategy has been implemented in sequential as well as parallel computational environments. This strategy, which attempts to alleviate algorithmic and reanalysis deficiencies, has the potential to become a powerful design tool. However, several issues have to be addressed before its full potential can be harnessed. This paper illustrates the strategy and addresses some issues. | (c) 2005 Published by Elsevier B,V. | Patnaik, SN¦Guptill, JD¦Hopkins, DA | COMPUTER METHODS IN APPLIED MECHANICS AND ENGINEERING |  | 10.1016/j.cma.2004.12.022
WOS:000230014800014 | 2005 | Reliability-based shape optimization of structures undergoing fluid-structure interaction phenomena | SENSITIVITY-ANALYSIS¦DESIGN OPTIMIZATION¦SYSTEMS¦AEROELASTICITY¦CONSERVATION¦DURABILITY¦PREDICTION¦EQUATIONS¦AIRCRAFT¦SAFETY | Fluid-structure interaction phenomena are often roughly approximated when the stochastic nature of it system is considered in the design optimization process, leading to potentially significant epistemic uncertainty. In this paper, after reviewing the state-of-the-art methods in robust and reliability-based design optimization or problems undergoing fluid-structure interaction phenomena, a computational framework is presented that integrities it high-fidelity acroelastic model into reliability-based design optimization. The design optimization problem is formulated pursuant to the reliability index and performance measure approaches. The system reliability is evaluated by it first-order reliability analysis method. The steady-state aeroelastic problem is described by a three-field formulation and solved by a staggered procedure, coupling a potentially detailed structural finite element model and it finite volume discretization of the Euler flow. The design and imperfection sensitivities are computed by evaluating the analytically derived direct and adjoint coupled aeroelastic sensitivity equations. The computational framework is verified by the optimization of three-dimensional wing structures. The lift-to-drag ratio is maximized. Subject to stress constraints, by varying shape. thickness, and material properties, Uncertainties in structural parameters. including design parameters. operating conditions, and modeling uncertainties are considered. The results demonstrate the need for reliability-based optimization methods, for the design of structures undergoing fluid-structure interaction phenomena, and the applicability of the proposed framework to realistic design problems. Comparing the optimization results for different levels of uncertainty shows the importance of accounting for uncertainties in a quantitative milliner, (c) Elsevier B.V. All rights reserved. |  | Allen, M¦Maute, K | COMPUTER METHODS IN APPLIED MECHANICS AND ENGINEERING | reliability analysis¦design optimizations¦aeroelasticity¦sensitivity analysis | 10.1016/j.cma.2004.12.028
WOS:000228114700001 | 2005 | Thermomechanically coupled sensitivity analysis and design optimization of functionally graded materials | THERMAL-STRESS RELAXATION¦THERMOELASTIC SOLIDS¦GRADIENT MATERIALS¦SHAPE OPTIMIZATION¦LOAD OPTIMIZATION¦NEURAL-NETWORK¦SCHEME¦REDUCTION¦CYLINDER¦SYSTEMS | This paper presents a systematic numerical technique for performing sensitivity analysis of coupled thermomechanical problem of functionally graded materials (FGMs). General formulations are presented based on finite element model by using the direct method and the adjoint method. In the modeling of spatial variances of material properties, the graded finite element method is employed to conduct the heat transfer analysis and structural analysis and their sensitivity analysis. The design variables are the volume fractions of FGMs constituents and structural shape parameters. The design optimization model is then constructed and solved by the sequential linear programming (SLP). Numerical examples are presented to demonstrate the accuracy and the applicability of the present method. | (c) 2004 Elsevier B.V. All rights reserved. | Chen, BS¦Tong, LY | COMPUTER METHODS IN APPLIED MECHANICS AND ENGINEERING |  | 10.1016/j.cma.2004.07.005
WOS:000227483200010 | 2005 | Finite element response sensitivity analysis: a comparison between force-based and displacement-based frame element models | PATH DEPENDENT PROBLEMS¦BEAM-COLUMN MODEL¦INELASTIC STRUCTURES¦NONLINEAR-ANALYSIS¦R/C FRAMES | This paper focuses on a comparison between displacement-based and force-based elements for static and dynamic response sensitivity analysis of frame type structures. Previous research has shown that force-based frame elements are superior to classical displacement-based elements enabling, at no significant additional computational costs, a drastic reduction in the number of elements required for a given level of accuracy in the simulated response. The present work shows that this advantage of force-based over displacement-based elements is even more conspicuous in the context of gradient-based optimization methods, which are used in several structural engineering sub-fields (e.g., structural optimization, structural reliability analysis, finite element model updating) and which require accurate and efficient computation of structural response and response sensitivities to material and loading parameters. The two methodologies for displacement-based and force-based element sensitivity computations are compared. Three application examples are presented to illustrate the conclusions. Material-only non-linearity is considered. Significant benefits are found in using force-based frame element models for both response and response sensitivity analysis in terms of trade-off between accuracy and computational cost. | (C) 2004 Elsevier B.V. All rights reserved. | Barbato, M¦Conte, JP | COMPUTER METHODS IN APPLIED MECHANICS AND ENGINEERING | plasticity¦based finite element models¦response sensitivity analysis¦force-based frame elements | 10.1016/j.cma.2004.04.011
WOS:000227483200024 | 2005 | Robust design of non-linear structures using optimization methods | INELASTIC DEFORMATION PROCESSES¦PARAMETERS | The robust design of non-linear structures with path-dependent response is stated as a two-criteria optimization problem and is solved by the method of mathematical programming. To this end, the perturbation technique is applied in conjunction with the incremental loading procedure for the response moment analysis of path-dependent non-linear structural systems with random parameters. Furthermore, the sensitivities of mean and variance of the structural performance function are evaluated using direct differentiation in the framework of perturbation based stochastic finite element analysis. By introducing a weighting factor in the compound objective-resp. desirability function, and feasibility indices in the constraints, the mathematical model of structural robust design problem is formulated and is solved with a gradient-based algorithm. Numerical examples demonstrate the applicability of the presented method. | (C) 2004 Elsevier B.V. All rights reserved. | Doltsinis, ¦Kang, Z¦Cheng, GD | COMPUTER METHODS IN APPLIED MECHANICS AND ENGINEERING | robust design¦structural optimization¦sensitivity analysis¦perturbation based stochastic finite element method | 10.1016/j.cma.2004.02.027
WOS:000230014800002 | 2005 | Review of options for structural design sensitivity analysis. Part 1: Linear systems | SHAPE OPTIMAL-DESIGN¦EXACT NUMERICAL DIFFERENTIATION¦MATERIAL DERIVATIVE APPROACH¦HYBRID FINITE-ELEMENTS¦EIGENVECTOR DERIVATIVES¦AUTOMATIC DIFFERENTIATION¦REPEATED EIGENVALUES¦SHELL STRUCTURES¦MECHANICAL SYSTEMS¦ELASTIC SOLIDS | The paper reviews options for structural design sensitivity analysis, including global finite differences, continuum derivatives, discrete derivatives, and computational or automated differentiation. The objective is to put these different approaches to design sensitivity analysis in the context of accuracy and consistency, computational cost, and implementation options and effort. Linear static analysis and transient dynamic analysis are reviewed. In a separate appendix, special attention is paid to the semi-analytical method. A future paper will address design sensitivity analysis in nonlinear structural problems. | (c) 2005 Elsevier B.V. All rights reserved. | van Keulen, F¦Haftka, RT¦Kim, NH | COMPUTER METHODS IN APPLIED MECHANICS AND ENGINEERING | design sensitivities¦structural response derivatives¦shape design variables¦linear statics transient analysis¦review | 10.1016/j.cma.2005.02.002
WOS:000230451400002 | 2005 | Shape optimization using reproducing kernel particle method and an enriched genetic algorithm | ESSENTIAL BOUNDARY-CONDITIONS¦DESIGN SENSITIVITY-ANALYSIS¦FREE GALERKIN METHOD¦CONFORMING NODAL INTEGRATION¦MESH-FREE METHODS¦FINITE-ELEMENT¦LARGE-DEFORMATION¦SHELL STRUCTURES¦BETA-SPLINES¦CONTACT | Combining Reproducing Kernel Particle Method (RKPM) with the proposed Multi-Family Genetic Algorithm (MFGA), a novel approach to continuum-based shape optimization problems is brought forward in this paper. Taking full advantage of the features of meshfree method and the merits of MFGA, the new method solves shape optimization problems in such a unique way that remeshing is avoided and particularly the computation burden and errors caused by sensitivity analysis are eliminated completely. The effectiveness, versatility and performance of the proposed approach are demonstrated via three -D numerical examples. | (c) 2004 Elsevier B.V. All rights reserved. | Zhang, ZQ¦Zhou, JX¦Zhou, N¦Wang, XM¦Zhang, L | COMPUTER METHODS IN APPLIED MECHANICS AND ENGINEERING | shape optimization¦meshfree methods¦reproducing kernel particle method¦genetic algorithms | 10.1016/j.cma.2004.10.004
WOS:000228114700002 | 2005 | Continuum shape sensitivity analysis of a mixed-mode fracture in functionally graded materials | ENERGY-RELEASE RATE¦PROBABILISTIC FINITE-ELEMENTS¦ELASTIC CRACKED STRUCTURES¦EXTENSION METHOD¦MECHANICS¦RELIABILITY¦RATES | This paper presents two new methods for conducting a continuum shape sensitivity analysis of a crack in an isotropic, linear-elastic functionally graded material. These methods involve the material derivative concept from continuum mechanics, domain integral representation of interaction integrals, known as the M-integral, and direct differentiation. Unlike virtual crack extension techniques, no mesh perturbation is needed to calculate the sensitivity of stress-intensity factors. Since the governing variational equation is differentiated prior to the process of discretization, the resulting sensitivity equations are independent of approximate numerical techniques, such as the meshless method, finite element method, boundary element method, or others. Three numerical examples are presented to calculate the first-order derivative of the stress-intensity factors. The results show that first-order sensitivities of stress intensity factors obtained using the proposed method are in excellent agreement with the reference solutions obtained using the finite-difference method for the structural and crack geometries considered in this study. | (c) 2004 Elsevier B.V. All rights reserved. | Rao, BN¦Rahman, S | COMPUTER METHODS IN APPLIED MECHANICS AND ENGINEERING | crack¦functionally graded materials¦interaction integral¦m-integral¦linear-elastic fracture mechanics¦shape sensitivity analysis¦material derivative | 10.1016/j.cma.2004.06.027
WOS:000227483200012 | 2005 | A survey of non-probabilistic uncertainty treatment in finite element analysis | IMPRECISELY-DEFINED SYSTEMS¦INTERVAL LINEAR-EQUATIONS¦ANTI-OPTIMIZATION¦MECHANICAL SYSTEMS¦FUZZY PARAMETERS¦VERTEX METHOD¦PROBABILITY¦RELIABILITY¦SIMULATION¦MODELS | The objective of this paper is to critically review the emerging non-probabilistic approaches for uncertainty treatment in finite element analysis. The paper discusses general theoretical and practical aspects of both the interval and fuzzy finite element analysis. First, the applicability of the non-probabilistic concepts for numerical uncertainty analysis is discussed from a theoretical viewpoint. The necessary conditions for a useful application of the non-probabilistic concepts are determined, and are proven to be complementary rather than competitive to the classical probabilistic approach. The second part of the paper focuses on numerical aspects of the interval finite element method. It describes two principal strategies for the implementation, i.e., the anti-optimisation and the interval arithmetic approach, and gives a state-of-the-art of the interval finite element algorithms available from literature. It is shown how the application of the interval arithmetic approach to the classical finite element procedure can result in a severe overestimation of the uncertainty on the output, and the main sources of this conservatism are identified. A numerical example in the final part of the paper illustrates the capabilities of the different strategies on an eigenfrequency analysis of a built-up benchmark structure. | (C) 2004 Elsevier B.V. All rights reserved. | Moens, D¦Vandepitte, D | COMPUTER METHODS IN APPLIED MECHANICS AND ENGINEERING | non-probabilistic finite element analysis¦numerical uncertainty analysis | 10.1016/j.cma.2004.03.019
WOS:000230014800004 | 2005 | A level-set method for vibration and multiple loads structural optimization | SHAPE OPTIMIZATION¦HOMOGENIZATION METHOD¦SENSITIVITY-ANALYSIS¦OPTIMAL-DESIGN¦ELASTICITY¦TOPOLOGY¦CRITERION¦GEOMETRY¦DOMAIN | We extend the level-set method for shape and topology optimization to new objective functions such as eigenfrequencies and multiple loads. This method is based on a combination of the classical shape derivative and of the Osher-Sethian level-set algorithm for front propagation. In two and three space dimensions we maximize the first eigenfrequency or we minimize a weighted sum of compliances associated to different loading configurations. The shape derivative is used as an advection velocity in a Hamilton-Jacobi equation for changing the shape. This level-set method is a low-cost shape capturing algorithm working on a fixed Eulerian mesh and it can easily handle topology changes. | (c) 2005 Elsevier B.V. All rights reserved. | Allaire, G¦Jouve, F | COMPUTER METHODS IN APPLIED MECHANICS AND ENGINEERING | shape and topology optimization¦shape derivative¦level-set¦eigenfrequency¦multiple loads | 10.1016/j.cma.2004.12.018
WOS:000230077900002 | 2005 | Adaptivity in linear elastic fracture mechanics based on shape sensitivity analysis | ERROR ESTIMATOR¦DERIVATIVES | If crack growth of an elastic body is viewed as a shape change we can use the well known concept of shape sensitivity analysis to compute the energy release rate. To do this, we adopt as cost function the total potential energy and as state equation the equilibrium equation. The shape derivative of the total potential energy stored in the cracked body <(Pi)over dot > depends on the displacement field u and on the shape change velocity field V which characterize the crack growth. Following this procedure the present paper deals with the derivation of a novel a posteriori error estimator which is an upper bound of the global error <(Pi)-(Pi)(h)over dot >. This error estimator has been specifically designed to evaluate the energy release rate in mesh refinement or re-meshing procedures so as to obtain improved meshes for which the optimal rate of convergence is recovered even in a case of singularities. This novel estimator is capable to capture all source of errors for the energy release rate <(Pi)overdot > the ones from stress concentration and the errors from the sensitivity of the solution to shape changes due to crack growth. Finally, well known three-dimensional examples of un-cracked and cracked body are considered in order to illustrate the potentiality of the proposed methodology. | (c) 2004 Elsevier B.V. All rights reserved. | Saliba, R¦Padra, C¦Venere, MJ¦Taroco, E¦Feijoo, RA | COMPUTER METHODS IN APPLIED MECHANICS AND ENGINEERING | fracture mechanics¦sensitivity analysis¦a posteriori error estimation¦adaptive analysis¦finite element method | 10.1016/j.cma.2004.06.046
WOS:000239892200012 | 2006 | Inverse analysis for identification of rheological and friction models in metal forming | PLANE-STRAIN COMPRESSION¦PLASTIC-DEFORMATION¦PARAMETERS¦TESTS¦COEFFICIENT | The paper deals with application of the inverse analysis to the identification of friction and rheological models in metal forming. The direct model based on the finite element approach and the inverse algorithm are described. The method is validated by performing the inverse computations for different plastometric tests: uniaxial compression, ring compression, cube compression, plane strain compression and channel test. The analysis concerns both hot tests and room temperature tests. It is shown in the paper that, in general, when inverse analysis is applied the results of identification are insensitive to the type of the test, sample dimensions etc. This observation is not valid for the channel test, in which constrain of spread fosters initiation of micro-shear bands and leads to a decrease of the flow stress. Parameter sensitivity analysis is the objective of the second part of the paper. Two aspects of sensitivity are considered. The first is evaluation of the sensitivity of the output (measured) parameters of the tests with respect to rheological and friction parameters. This analysis shows that the loads are most sensitive to the rheological parameters in the uniaxial compression and the shape of the sample is the most sensitive to friction in the ring compression. The second aspect of the analysis focused on evaluation of sensitivity of the results of the inverse analysis with respect to the coefficients, which are assumed in the calculations. It is observed that the plane strain compression test is the least sensitive to the errors in evaluation of the friction coefficient. On the other hand, when friction coefficient is identified, the ring compression is almost not sensitive to the evaluation of the flow stress of the material. Various optimization techniques were used in the analysis and efficiency of the methods is compared. It is emphasized that drawing the general conclusion regarding the best optimization strategy for the inverse analysis is difficult. Nevertheless, some recommendations are given in the paper. Application of the multicriterion optimization is one of the possible efficient approaches. | (c) 2005 Elsevier B.V. All rights reserved. | Szeliga, Danuta¦Gawad, Jerzy¦Pietrzyk, Maciej | COMPUTER METHODS IN APPLIED MECHANICS AND ENGINEERING | rheological model¦plastometric tests¦inverse analysis¦parameter sensitivity¦optimization strategy | 10.1016/j.cma.2005.03.015
WOS:000239680100008 | 2006 | A mode decoupling continuum shape sensitivity method for fracture analysis of functionally graded materials | ENERGY-RELEASE RATE¦ELASTIC CRACKED STRUCTURES¦MIXED-MODE¦CONSERVATION-LAWS¦MECHANICS | In this paper new mode decoupling continuum shape sensitivity method for calculating mixed-mode stress-intensity factors for a stationary crack in two-dimensional, linear-elastic, functionally graded materials with arbitrary geometry is presented. The proposed method involves the mode decoupling of deformations, the material derivative concept taken from continuum mechanics, and direct differentiation. The discrete form of the energy release rate is simple and easy to calculate, as it only requires multiplication of displacement vectors and stiffness sensitivity matrices. By judiciously selecting the velocity field, the method only requires displacement response in a sub domain close to the crack tip, thus making the method computationally efficient. Excellent agreement is obtained between stress-intensity factors predicted by the proposed method and available reference solutions in the literature. Therefore, mode decoupling shape sensitivity analysis provides an attractive alternative to fracture analysis of cracks in homogeneous and non-homogeneous materials. | (c) 2005 Elsevier B.V. All rights reserved. | Rahman, Sharif¦Rao, B. N. | COMPUTER METHODS IN APPLIED MECHANICS AND ENGINEERING | crack¦functionally graded materials¦mode decoupling¦shape sensitivity analysis¦velocity field¦material derivative¦finite element method and stress-intensity factor | 10.1016/j.cma.2005.09.015
WOS:000239190500012 | 2006 | A cascade optimization methodology for automatic parameter identification and shape/process optimization in metal forming simulation | BACKPROPAGATION NEURAL NETWORKS¦DAMAGE CONSTITUTIVE-EQUATIONS¦SHAPE SENSITIVITY-ANALYSIS¦FINITE-ELEMENT SIMULATION¦STEADY-STATE SYSTEMS¦OPTIMAL-DESIGN¦STRUCTURAL OPTIMIZATION¦EVOLUTION STRATEGIES¦GENETIC ALGORITHM¦POLYMER EXTRUSION | Computer simulations of metal forming processes using the finite element method (FEM) are, today, well established. This form of simulation uses an increasing number of sophisticated geometrical and material models, relying on a certain number of input data, which are not always readily available. The aim of inverse problems, which will be considered here, is to determine one or more of the input data relating to these forming process simulations, thereby leading to a desired result. In this paper, we will focus on two categories of such inverse problems. The first category consists of parameter identification inverse problems. These involve evaluating the material parameters for material constitutive models that would lead to the most accurate results with respect to physical experiments, i.e. minimizing the difference between experimental results and FEM simulations. The second category consists of shape/process optimization inverse problems. These involve determining the initial geometry of the specimen and/or the shape of the forming tools, as well as some parameters of the process itself, in order to provide the desired final geometry after the forming process. These two categories of inverse problems can be formulated as optimization problems in a similar way, i.e. by using identical optimization algorithms. In this paper, we intend firstly to solve these two types of optimization problems by using different non-linear gradient based optimization methods and secondly to compare their efficiency and robustness in a variety of numerical applications. | (c) 2005 Elsevier B.V. All rights reserved. | Ponthot, J-P.¦Kleinermann, J-P. | COMPUTER METHODS IN APPLIED MECHANICS AND ENGINEERING | finite element method (fem)¦large strains¦inverse problems¦parameter identification¦forming processes¦optimization methods¦cascade algorithm | 10.1016/j.cma.2005.11.012
WOS:000233329300016 | 2006 | A new adaptive remeshing scheme based on the sensitivity analysis of the SPR point wise error estimation | FINITE-ELEMENT METHOD¦SUPERCONVERGENT PATCH RECOVERY¦POLLUTION ERROR¦H-VERSION¦OPTIMIZATION | This paper presents a formulation for the obtainment of the sensitivity analysis of a point wise error estimator with respect to the nodal coordinates using the adjoint state method. The proposed point wise error estimator is based on the SPR method. The numerical accuracy of the presented sensitivity analysis has been tested by perturbing a mesh. The capability of the presented sensitivity analysis for the detection of pollution error has also been tested. A new adaptive remeshing strategy based on the sensitivity analysis of the point wise error estimation has been developed and tested. This strategy produces very cheap meshes for the accurate evaluation of stresses at specific points. | (c) 2005 Elsevier B.V. All rights reserved. | Bugeda, G | COMPUTER METHODS IN APPLIED MECHANICS AND ENGINEERING | error estimation¦sensitivity analysis¦adaptivity¦point wise error¦pollution error | 10.1016/j.cma.2004.10.015
WOS:000236021900009 | 2006 | A Schur-Newton-Krylov solver for steady-state aeroelastic analysis and design sensitivity analysis | FLUID-STRUCTURE INTERACTION¦OPTIMIZATION¦ALGORITHM¦DISPLACEMENTS¦CONSERVATION¦FORMULATION¦AIRCRAFT¦FIGHTER¦SYSTEMS | This paper presents a Newton-Krylov approach applied to a Schur complement formulation for the analysis and design sensitivity analysis of systems undergoing fluid-structure interaction. This solution strategy is studied for a three-field formulation of an aeroelastic problem under steady-state conditions and applied to the design optimization of three-dimensional wing structures. A Schur-Krylov solver is introduced for computing the design sensitivities. Comparing the Schur-Newton-Krylov solver with conventional Gauss-Seidel schemes shows that the proposed approach significantly improves robustness and convergence rates, in particular for problems with strong fluid-structure coupling. In addition, the numerical efficiency of the aeroelastic sensitivity analysis can be typically improved by more than a factor of ., especially if high accuracy is required. | (c) 2005 Elsevier B.V. All rights reserved. | Barcelos, M¦Bavestrello, H¦Maute, K | COMPUTER METHODS IN APPLIED MECHANICS AND ENGINEERING | aeroelasticity¦design optimization¦sensitivity analysis¦three-field formulation | 10.1016/j.cma.2004.09.013
WOS:000242035000020 | 2006 | Analytical stiffness matrices for tetrahedral elements |  | Stiffness matrices based on the non-linear Green-Lagrange strain definition may seem too complicated for analytical treatment. However, for the case of a linear displacement tetrahedron element no numerical integrations are needed. Closed form explicit analytical results are presented, making it possible to see the influence of each individual parameter and the results are directly suited for coding in a finite element program. The analytical secant and tangent element stiffness matrices are obtained by separating the dependence of the material constitutive parameters and of the stress/strain state from the dependence of the initial geometry and of the displacement assumption. The nodal positions of an element and the displacement assumption give six basic matrices of fourth order. These matrices do not depend on the material and the stress/strain state, and are thus unchanged during the necessary iterations for obtaining a solution based on the Green-Lagrange strain measure. This basic matrix approach on the directional level diminish the order of the involved matrices from to . The presented resulting stiffness matrices are especially useful for design optimization, because analytical sensitivity analysis can then be performed. Another aspect of the paper is that linear strains imply erroneous displacement fields when rotations are involved, and we quantify these errors in relation to results based on Green-Lagrange strains. | (c) 2006 Elsevier B.V. All rights reserved. | Pedersen, Pauli | COMPUTER METHODS IN APPLIED MECHANICS AND ENGINEERING | analytical fe¦tetrahedron¦green-lagrange strains¦stiffness matrices¦orthotropy¦basic matrices¦fe errors | 10.1016/j.cma.2006.04.001
WOS:000239892200014 | 2006 | The continuum sensitivity method for the computational design of three-dimensional deformation processes | METAL-FORMING PROCESSES¦INELASTIC DEFORMATIONS¦CONTACT PROBLEMS¦PREFORM DESIGN¦MODEL¦SHAPE¦MICROSTRUCTURE | Although simulation of metal forming processes using modern computational tools has reached an advanced stage, there is still a great need to develop computational techniques for process design. In this work, the continuum sensitivity method (CSM) is extended to three-dimensions (D) to accurately compute sensitivity fields and in particular changes in the design objectives as a result of infinitesimal perturbations to the design parameters. CSM involves differentiation of the governing field equations of the direct problem (constitutive, contact and kinematic problems) with respect to the design variables and development of the weak forms for the corresponding sensitivity equations. The present D developments include a novel regularized approach to the contact sensitivity problem that addresses the non-differentiability of the contact constraints. The computed sensitivity fields are used in a gradient-based optimization framework for process design (optimization) in D metal forming applications. A typical design problem at each optimization iteration involves simultaneous solution of a direct problem and a number of sensitivity problems corresponding to each of the design variables. Relevant D design problems related to preform and die design for desired properties in the final product are considered highlighting the features and potential of the metal forming design simulator developed. | (c) 2005 Elsevier B.V. All rights reserved. | Acharjee, Swagato¦Zabaras, Nicholas | COMPUTER METHODS IN APPLIED MECHANICS AND ENGINEERING | metal forming¦process design¦sensitivity analysis¦continuum sensitivity method¦preform design¦die design | 10.1016/j.cma.2004.05.033
WOS:000236488700007 | 2006 | Uncertainty propagation in finite deformations - A spectral stochastic Lagrangian approach | GENERALIZED POLYNOMIAL CHAOS¦MODELING UNCERTAINTY¦ELEMENT-METHOD¦SENSITIVITY¦PLASTICITY¦FLOW | This work proposes a method for quantifying uncertainty propagation in finite deformation problems using the spectral stochastic finite element method (SSFEM). A spectral expansion of the current configuration of a deforming body is proposed to compute the stochastic deformation gradient which is in turn used to compute the stochastic analogs of the various quantities which appear in large deformation analysis such as strain and stress measures and consistent moduli. A total Lagrangian approach to the stochastic large deformation problem is presented. Model problems in large deformation elasto-plasticity are considered highlighting the features of the methodology developed. Rigorous comparisons with Monte-Carlo solutions are presented. It is shown that the proposed approach can estimate the probability density function and response statistics of the field variables with satisfactory accuracy. | (c) 2005 Elsevier B.V. All rights reserved. | Acharjee, S¦Zabaras, N | COMPUTER METHODS IN APPLIED MECHANICS AND ENGINEERING | spectral stochastic finite element method (ssfem)¦finite deformations¦karhunen-loeve (kl) expansion¦uncertainty propagation | 10.1016/j.cma.2005.05.005
WOS:000239892200009 | 2006 | Numerical modelling of welding | FINITE-ELEMENT SIMULATION¦MAXIMUM PLASTIC DISSIPATION¦LARGE-DEFORMATION ANALYSIS¦RELIEF HEAT-TREATMENT¦BUTT-WELDED JOINTS¦RESIDUAL-STRESSES¦PHASE-TRANSFORMATIONS¦MULTIPLICATIVE DECOMPOSITION¦CONSTITUTIVE-EQUATIONS¦SENSITIVITY-ANALYSIS | The paper describes the application of the finite element method to predict the thermal, material and mechanical effects of welding; Computational Welding Mechanics (CWM). The most common numerical approach used in CWM is only described shortly. The paper focuses on different modelling aspects. The most important modelling issues are the models for heat input and material behaviour. Finally, some recent applications are reviewed and future developments are discussed. | (c) 2005 Elsevier B.V. All rights reserved. | Lindgren, L. -E. | COMPUTER METHODS IN APPLIED MECHANICS AND ENGINEERING | welding¦finite elements¦thermo-mechanics¦buckling¦cracking¦optimisation | 10.1016/j.cma.2005.08.018
WOS:000236488700020 | 2006 | Shape optimization of truss-stiffened shell structures with variable thickness | DESIGN SENSITIVITY ANALYSIS¦TOPOLOGY OPTIMIZATION¦INTEGRATED APPROACH¦MECHANICAL SYSTEMS¦FINITE ROTATIONS¦ALGORITHM¦ELEMENT | This paper presents an effective approach to shape optimal design of statically loaded elastic shell-like structures. The shape parametrization is based on a design element technique. The chosen design element is a rational Bezier body, enhanced with a smoothly varying scalar field. A body-like design element makes possible to unify the shape optimization of both pure shells and truss-stiffened shell structures. The scalar field of the design element is obtained by attaching to each control point a scalar quantity, which is an add-on to the position and weight of the control point. This scalar field is linked to the shell thickness distribution, which can be optimized simultaneously with the shape of the shell. For linear and non-linear analysis of shell structures, a reliable -node shell finite element formulation is utilized. The presented optimization approach assumes the employment of a gradient-based optimization algorithm and the use of the discrete method of direct differentiation to perform the sensitivity analysis. Four numerical examples of shell and truss-stiffened shell optimization are presented in detail to illustrate the performance of the proposed approach. | (c) 2005 Elsevier B.V. All rights reserved. | Kegl, M¦Brank, B | COMPUTER METHODS IN APPLIED MECHANICS AND ENGINEERING | shape¦optimization¦truss-stiffened shell¦design element¦bezier body | 10.1016/j.cma.2005.05.020
WOS:000242035000039 | 2006 | A new method for creating sparse design velocity fields | NAVIER-STOKES EQUATIONS¦SENSITIVITY-ANALYSIS¦COMPUTATION | We present a novel method for the computation of mesh node sensitivities with respect to the boundary node movement. The sensitivity field is sparse in a sense that movement of each boundary node affects only given amount of inner mesh nodes, which can result in considerable savings in the storage space. The method needs minimal control from the user, and it does not place any restrictions (such as block structure) on the mesh. Use of the method is demonstrated with a shape optimization problem using CAD-free parametrization. A solution to the classical die-swell free boundary problem by coupling the boundary node locations with the state variables is also presented. In that case, sparsity of the sensitivity field directly affects the sparsity of the Jacobian of the residual and results in significant savings in the computation time. | (c) 2006 Elsevier B.V. All rights reserved. | Toivanen, Jukka I.¦Martikainen, Janne | COMPUTER METHODS IN APPLIED MECHANICS AND ENGINEERING | mesh sensitivities¦mesh deformation¦design velocity field¦sensitivity analysis | 10.1016/j.cma.2006.05.001
WOS:000236488700004 | 2006 | Perturbation-based stochastic FE analysis and robust design of inelastic deformation processes | METAL-FORMING PROCESS¦SENSITIVITY-ANALYSIS¦OPTIMIZATION | The study addresses the perturbation-based stochastic finite element analysis and the robust design optimization of deformation processes of inelastic solids. The perturbation equations for the stochastic moment analysis of both steady-state and non-stationary processes are presented. An iteration scheme based on the secant system operator is given for the solution of the perturbation equations in case that a tangent matrix is not available, The robust design of deformation processes is stated as a two-criteria optimal design problem that attempts best mean properties of the outcome at minimum variability. The task is solved using optimization techniques based on sequential quadratic programming in conjunction with the stochastic finite element analysis. The proposed method is applied to the design of an extrusion die for robustness with respect to friction variability, and to a workpiece preform design problem. The numerical results show the potential of the method for applications regarding the design of robust deformation processes. | (c) 2005 Elsevier B.V. All rights reserved. | Doltsinis, ¦Kang, Z | COMPUTER METHODS IN APPLIED MECHANICS AND ENGINEERING | stochastic finite element method¦robust design¦inelastic deformation¦forming process optimization | 10.1016/j.cma.2005.05.004
WOS:000239680100012 | 2006 | Prediction of the critical Reynolds number for flow past a circular cylinder | FINITE-ELEMENT-METHOD¦VISCOUS-FLOW¦STABILITY ANALYSIS¦UNIFORM TRANSLATION¦MAIN FEATURES¦ASPECT-RATIO¦WAKE | In this paper we attempt to estimate the value of critical Reynolds number, Re-c, for the first wake instability of the wake associated with the flow past a circular cylinder. Linear stability analysis (LSA) and direct time integration (DTI) of the governing equations for incompressible flows are carried out via a stabilized finite element formulation. The generalized eigenvalue problem resulting from the finite element discretization of the equations from linearized stability analysis is solved using a subspace iteration (SI) method to get the most unstable eigenmode. The results from the two methods are in good agreement. The effect of spatial resolution and location of computational boundaries is investigated. It is found that, for high blockage (ratio of the diameter of cylinder to the lateral width of domain), Re. first decreases and then increases with increase in blockage. It is also observed that the Strouhal number at Re, is quite sensitive to the blockage. This might possibly explain the scatter in the data from various researchers in the past. | (c) 2005 Elsevier B.V. All rights reserved. | Kumar, Bhaskar¦Mittal, Sanjay | COMPUTER METHODS IN APPLIED MECHANICS AND ENGINEERING | hopf bifurcation¦circular cylinder¦linear stability analysis¦finite element method¦direct time integration¦blockage | 10.1016/j.cma.2005.10.009
WOS:000239892200007 | 2006 | Numerical simulation of the forging process | FINITE-ELEMENT-ANALYSIS¦METAL-FORMING PROCESSES¦RING-ROLLING SIMULATION¦QUADRILATERAL MESH GENERATION¦VISCOPLASTIC FEM SIMULATION¦LARGE-DEFORMATION PROBLEMS¦SENSITIVITY-ANALYSIS¦PROCESS DESIGN¦DYNAMIC RECRYSTALLIZATION¦MICROSTRUCTURE EVOLUTION | The principal objective of this paper is to provide a short overview of recent research in the numerical simulation of forging, with an emphasis on applications rather than the mathematical formulations which are well documented elsewhere. The paper addresses a number of specific topics, including Process Modelling, Tool and Die Design, Interface Phenomena, Material Phenomena and Computational Aspects. The paper also looks at recent developments in re-meshing and its importance in realistic forging modelling. While many features of the forging process have been covered there are still a number, such as inter-stage heat treatment and postprocess thermal behaviour, that have received little attention. A holistic approach to forging modelling is still awaited in which all features of the process together with the influence of aspects such as press behaviour are considered. | (c) 2005 Elsevier B.V. All rights reserved. | Hartley, P.¦Pillinger, I. | COMPUTER METHODS IN APPLIED MECHANICS AND ENGINEERING | forging¦simulation¦finite-element | 10.1016/j.cma.2005.03.013
WOS:000248110700002 | 2007 | Modelling the mechanical behaviour of living bony interfaces | NONLINEAR FRACTURE-MECHANICS¦TOTAL HIP-ARTHROPLASTY¦DAMAGE-REPAIR THEORY¦FINITE-ELEMENT¦FEMORAL COMPONENTS¦CEMENT INTERFACE¦FAILURE RESPONSE¦COATED IMPLANTS¦FATIGUE DAMAGE¦INGROWTH | The main purpose of this work is to develop a computational model for living interfaces with bone implants. The model is able to qualitatively capture the evolutive behaviour of bony interfaces: deterioration and bone ingrowth. We assume that the evolution of the variables that define the mechanical state of the interface can be formulated following the principles of continuum damage mechanics (CDM) with the additional feature that the variation of the internal variables may be negative to allow the interface to osseointegrate partially (repair) recovering its initial stiffness. Within the present study, the femoral component of total hip non-cemented arthroplasties has been analyzed by means of D finite element analysis (FEA). The dependence of the bone ingrowth pattern on the stem stiffness has been studied, concluding that stiffer stems improve primary fixation. Moreover, a sensitivity analysis has been performed studying the influence of patient activity, stem surface finishing and other model parameters. Overall, the model is able to reproduce the progressive deterioration and osseointegration of living bony interfaces, obtaining results that qualitatively agree with clinical observations. | (c) 2007 Elsevier B.V. All rights reserved. | Moreo, P.¦Perez, M. A.¦Garcia-Aznar, J. M.¦Doblare, M. | COMPUTER METHODS IN APPLIED MECHANICS AND ENGINEERING | bone ingrowth¦hip implant¦living interface¦damage mechanics¦finite element analysis (fea) | 10.1016/j.cma.2007.03.020
WOS:000242648300028 | 2007 | Optimization of structures with nonlinear behavior using equivalent loads | DESIGN SENSITIVITY-ANALYSIS¦DYNAMIC LOADS¦STATIC LOADS¦DISPLACEMENT | Nonlinear Response Optimization using the Equivalent Loads (NROEL) method/algorithm is proposed to perform optimization of non-linear response structures. The conventional method spends most of the design time on nonlinear analysis. The NROEL algorithm makes the equivalent load cases for each response and repeatedly performs linear response optimization and uses them as multiple loading conditions. The equivalent loads are defined as the loads in linear analysis, which generate the same response fields as those in nonlinear analysis. The algorithm is validated for convergence and optimality. The proposed algorithm is applied to a simple mathematical problem to verify the convergence and the optimality. The NROEL algorithm is applied to several structural problems with geometric and/or material nonlinearity. Conventional optimization with sensitivity analysis using the finite difference method is also applied to the same examples. The results of the optimizations are compared. The proposed NROEL method is found to be very efficient and good solutions are derived. | (c) 2006 Elsevier B.V. All rights reserved. | Shin, Moon-Kyun¦Park, Ki-Jong¦Park, Gyung-Jin | COMPUTER METHODS IN APPLIED MECHANICS AND ENGINEERING | equivalent load (el)¦nonlinear response optimization¦structural optimization¦nonlinear analysis | 10.1016/j.cma.2006.09.001
WOS:000248851200040 | 2007 | Fast methods for determining the evolution of uncertain parameters in reaction-diffusion equations | DIFFERENTIAL-EQUATIONS | An important problem in mathematical modeling in science and engineering is the determination of the effects of uncertainty or variation in parameters and data on the output of a deterministic nonlinear operator. For example, such variations may describe the effect of experimental error in measured parameter values or may arise as part of a sensitivity analysis of the model. The Monte-Carlo method is a widely used tool for determining such effects. It employs random sampling of the input space in order to produce a pointwise representation of the output. It is a robust and easily implemented tool with relatively low dependence on the number of parameters. Unfortunately, it generally requires sampling the operator very many times at a significant cost, especially when the model is expensive to evaluate. Moreover, standard analysis provides only asymptotic or distributional information about the error computed from a particular realization. In this paper, we present an alternative approach for ascertaining the effects of variations and uncertainty in parameters in a reaction diffusion equation on the solution. The approach is based on techniques borrowed from a posteriori error analysis for finite element methods. The aeneralized Green's function solving the adjoint problem is used to efficiently compute the gradient of a quantity of interest with respect to parameters at sample points in the parameter space. This derivative information is used in turn to produce an error estimate for the information computed from the sample points. The error estimate provides the basis for both deterministic and probabilistic adaptive sampling algorithms. The deterministic adaptive sampling method can be orders of magnitude faster than Monte-Carlo sampling in case of a moderate number of parameters. The gradient can also be used to compute useful information that cannot be obtained easily from a Monte-Carlo sample. For example, the adaptive algorithm yields a natural dimensional reduction in the parameter space where applicable. After describing the new methodology in detail, we apply the new method to analyze the parameter sensitivity of a predator-prey model with a Holling II functional response that has six parameters. | (c) 2007 Elsevier B.V. All rights reserved. | Estep, D.¦Neckels, D. | COMPUTER METHODS IN APPLIED MECHANICS AND ENGINEERING | a posteriori error estimation¦adaptive sampling¦adaptive error control¦finite element method¦generalized green's function¦monte-carlo method¦parameter error¦parameter variation¦reaction-diffusion equation¦reliable sampling¦stochastic system¦sensitivity analysis¦uncertainty quantification¦variational analysis | 10.1016/j.cma.2006.10.048
WOS:000248851200042 | 2007 | On the use of consistent approximations in boundary element-based shape optimization in the presence of uncertainty | DESIGN-SENSITIVITY ANALYSIS | This work addresses certain aspects of shape optimization for linearly elastic systems in the presence of uncertainty. The goal is to formulate and test a set of computationally tractable methods for incorporating uncertainty in the system. The boundary element method is employed in solving the underlying elasticity equations. The resulting minimax problem is studied in the context of the so-called consistent approximations, which allow for adaptive control of the discretization error during the iterative optimization process. | (c) 2007 Elsevier B.V. All rights reserved. | Rumigny, N.¦Papadopoulos, P.¦Polak, E. | COMPUTER METHODS IN APPLIED MECHANICS AND ENGINEERING | boundary element method¦shape optimization¦minimax problem¦consistent approximations | 10.1016/j.cma.2006.10.050
WOS:000249301500015 | 2007 | Stochastic simulation of riser-sections with uncertain measured pressure loads and/or uncertain material properties | GENERALIZED POLYNOMIAL CHAOS¦FINITE-ELEMENT-METHOD¦DIFFERENTIAL-EQUATIONS¦STATISTICAL MECHANICS¦INFORMATION THEORY¦COEFFICIENTS¦FORMULATION | We investigate three-dimensional problems in solid mechanics with stochastic loading or material properties. To solve these problems, we use a spectral expansion of the solution and random inputs based on Askey-type orthogonal polynomials in terms of independent, identically distributed (i.i.d) random variables. A Galerkin procedure using these types of expansions, the generalized Polynomial Chaos (gPC) method, is employed to solve linear elasticity problems. An analagous spectral collocation formulation is used to study problems in nonlinear elasticity. These methods both cast the stochastic problem as a coupled or decoupled high-dimensional system of deterministic PDEs, which is then solved numerically using a deterministic p-finite element solver. We present algorithms for solving certain coupled systems arising from the stochastic Galerkin projection without modifying the original deterministic solver. Three-dimensional riser-sections undergoing elastic deformations due to random pressure loads are considered. We also model a riser-section with stochastic Young's modulus undergoing deterministic loads. It is demonstrated that the gPC method provides accurate and efficient results at a speed-up factor of two and three orders of magnitude compared to traditional Monte-Carlo simulations. For nonlinear problems, the stochastic collocation method is also shown to be much faster than Monte-Carlo simulation, while still rivaling this method in simplicity of implementation. | (c) 2007 Elsevier B.V. All rights reserved. | Foo, Jasmine¦Yosibash, Zohar¦Karmadakis, George Em | COMPUTER METHODS IN APPLIED MECHANICS AND ENGINEERING | uncertainty quantification¦karhunen-loeve (k-l) expansion¦p-fem¦polynomial chaos¦random fluid loads¦stochastic collocation | 10.1016/j.cma.2007.04.005
WOS:000248110700001 | 2007 | Shape optimization of 2D structures using simulated annealing | BOUNDARY-ELEMENT METHOD¦DAMAGE TOLERANCE CONSTRAINTS¦DESIGN SENSITIVITY-ANALYSIS¦BIOLOGICAL GROWTH METHOD¦GENETIC ALGORITHM¦CONTINUUM STRUCTURES¦FATIGUE-LIFE¦CONTACT PROBLEMS¦GALERKIN METHOD¦CONTOUR METHOD | The goal of this study is to obtain globally optimum shapes for two-dimensional structures subject to quasi-static loads and restraints. For this purpose a technique is proposed, using which the volume (or weight) of a structure can be minimized. The emphasis is on how one can define the shape precisely, and find a shape that accurately reflects the globally optimum shape. As desian constraints, stresses developed in the structure should not exceed the maximum allowable stress, and connectivity of the structure should not be lost during shape changes. Optimization is achieved by a stochastic search algorithm called direct simulated annealing (DSA), which seeks the global minimum through randomly generated configurations. In order to obtain random configurations, a boundary variation technique is used. In this technique, a set of key points is chosen and connected by cubic splines to describe the boundary of the structure. Whenever the positions of the key points are changed in random directions, a new shape is obtained. Thus, coordinates of the key points serve as design variables. In order to apply the optimization procedure, a general computer code was developed using ANSYS Parametric Design Language. A number of cases were examined to test its effectiveness. The results show that this technique can be applied to two-dimensional shape optimization problems with high reliability even for cases where the entire free boundary is allowed to vary. | (c) 2007 Elsevier B.V. All rights reserved. | Sonmez, Fazil O. | COMPUTER METHODS IN APPLIED MECHANICS AND ENGINEERING | direct search simulated annealing (dsa)¦boundary variation¦precision¦accuracy¦fem¦2d structures | 10.1016/j.cma.2007.01.019
WOS:000244996500005 | 2007 | A meshless, compositional approach to shape optimal design | BOUNDARY-ELEMENT METHOD¦FREE GALERKIN METHOD¦SENSITIVITY-ANALYSIS¦INTEGRATED TOPOLOGY¦OPTIMIZATION¦GEOMETRY¦NURBS¦CAD | Meshless computational strategies for shape optimal design through the composition of behavioral fields are developed in this paper. The composition of behavioral fields is carried out in a manner that is procedurally similar to composition of primitive geometrical entities through set theoretic Boolean operations in constructive solid geometry. The methodology is shown to lead to a tighter integration between design and analysis and is termed constructive solid analysis. A meshless approximation using non-uniform rational B-spline basis functions is used to discretize the behavioral fields defined over the geometrical primitives. Remeshing, which is a critical bottleneck in shape optimization using conventional finite element analysis is either eliminated or limited to those primitives that are modified. Further, it is demonstrated that the reconstruction of stiffness matrices is required only for those geometrical primitives that are affected by the design changes. Design sensitivity analysis techniques are developed for the discretized solution system arising out of the compositional analysis. An adaptive numerical integration scheme is developed and shown to be necessary to accurately compute the effect of small domain perturbations on the problem functions. Some of the common challenges in conventional shape optimization problems such as difficulty in creating and merging multiple holes are naturally resolved using the developed compositional approach. Several representative problems are solved to validate and to demonstrate the methodology. | (c) 2007 Elsevier B.V. All rights reserved. | Zhang, X.¦Rayasam, M.¦Subbarayan, G. | COMPUTER METHODS IN APPLIED MECHANICS AND ENGINEERING | nurbs¦shape optimal design¦meshless | 10.1016/j.cma.2006.11.008
WOS:000248851200039 | 2007 | Stochastic model reduction for chaos representations | PARTIAL-DIFFERENTIAL-EQUATIONS¦GENERALIZED POLYNOMIAL CHAOS¦FINITE-ELEMENT-ANALYSIS¦UNCERTAINTY PROPAGATION¦SYSTEMS¦FLOW¦COEFFICIENTS¦MEDIA¦PDES | This paper addresses issues of model reduction of stochastic representations and computational efficiency of spectral stochastic Galerkin schemes for the solution of partial differential equations with stochastic coefficients. In particular, an algorithm is developed for the efficient characterization of a lower dimensional manifold occupied by the solution to a stochastic partial differential equation (SPDE) in the Hilbert space spanned by Wiener chaos. A description of the stochastic aspect of the problem on two well-separated scales is developed to enable the stochastic characterization on the fine scale using algebraic operations on the coarse scale. With such algorithms at hand, the solution of SPDE's becomes both computationally manageable and efficient. Moreover, a solid foundation is thus provided for the adaptive error control in stochastic Galerkin procedures. Different aspects of the proposed methodology are clarified through its application to an example problem from solid mechanics. | (c) 2007 Elsevier B.V. All rights reserved. | Doostan, Afireza¦Ghanem, Roger G.¦Red-Horse, John | COMPUTER METHODS IN APPLIED MECHANICS AND ENGINEERING | uncertainty quantification¦stochastic finite elements¦stochastic model reduction | 10.1016/j.cma.2006.10.047
WOS:000251209900004 | 2007 | Evolutionary piezoelectric actuators design optimisation for static shape control of smart plates | DISPLACEMENT-BASED ALGORITHM¦COMPOSITE PLATES¦STRUCTURAL OPTIMIZATION¦FLEXIBLE STRUCTURES¦THICKNESS DESIGN¦BEAMS¦MINIMIZATION¦SENSORS¦VOLTAGE | This paper presents a new evolutionary algorithm to solve various structural shape control problems of smart composite plate structures with active piezoelectric actuators. The linear least square (LLS) method and the features of evolutionary strategies are employed to find the applied voltages and shapes for the active piezoelectric actuators, respectively, in order to achieve the desired structural shapes by gradually removing the active piezoelectric material part of the element based on the error function sensitivity number. In the finite element (FE) analysis, an error function sensitivity number, including electro-mechanical effect, is one derived to compute the change in error functions that are defined in terms of least square difference between calculated and desired structural shapes. The evolutionary piezoelectric actuator design optimisation (EPADO) is proposed here to optimise the active piezoelectric actuator shape at a given applied voltage. Finally, several numerical examples are presented to verify that the proposed algorithm improves structural shape control by reducing the error function. | (c) 2007 Elsevier B.V. All rights reserved. | Nguyen, Quan¦Tong, Liyong¦Gu, Yuanxian | COMPUTER METHODS IN APPLIED MECHANICS AND ENGINEERING | shape control¦piezoelectric actuators/sensors¦composite plates¦finite element analysis¦structural optimisation¦sensitivity analysis | 10.1016/j.cma.2007.07.018
WOS:000250494900017 | 2007 | Stochastic design optimization: Application to reacting flows | DIFFERENTIAL-EQUATIONS¦UNCERTAINTY¦PROPAGATION¦SYSTEMS¦CHAOS | One concern in the optimization of realistic complex systems is to ensure that the optimal model response is reliable and robust with respect to the inherent uncertainties associated with the design variables, constraints and the objective function. Traditional optimization techniques together with uncertainty analysis are computationally expensive and time consuming when it comes to identify what drives the response variability. A stochastic optimization framework combining stochastic surrogate model representation and optimization algorithm is proposed. A generalized Polynomial Chaos stochastic representation is used as the surrogate model. This representation is obtained from a high-order stochastic collocation method. The surrogate model can then be put to use within an appropriate optimization algorithm and provides fast approximations at new design points. This approach allows both sensitivity and optimization analysis. The stochastic optimization method is applied to a multi-layer reacting flow device. The geometric configuration is assumed to be uncertain. The structure design is optimized to maximize the energy transfer between the reacting flow and the device moving parts. Gradient descent and simulated annealing optimization techniques are successfully tested on the kinetic energy surrogate model of the device inner parts. | (c) 2007 Elsevier B.V. All rights reserved. | Lucor, D.¦Enaux, C.¦Jourdren, H.¦Sagaut, P. | COMPUTER METHODS IN APPLIED MECHANICS AND ENGINEERING | optimization under uncertainty¦surrogate model¦polynomial chaos¦robust design¦reacting flows | 10.1016/j.cma.2007.07.003
WOS:000242648300023 | 2007 | A level set method for topology optimization of heat conduction problem under multiple load cases | STRUCTURAL OPTIMIZATION¦SHAPE OPTIMIZATION¦HOMOGENIZATION METHOD¦SENSITIVITY-ANALYSIS¦OPTIMAL-DESIGN¦DERIVATIVES | In this paper we present a numerical approach of topology optimization under multiple load cases for heat conduction problem. This framework is based on the theories of topological derivative and shape derivative for elliptic system. We employ level set model to implicitly represent geometric boundary of thermal conductive material. Introducing topological derivative will generate new topology in the design domain, which suppresses the dependence of initial topology guess to some extent. The shape optimization is obtained by combining shape derivative with level set method. The functional of quadratic temperature gradient is taken as the objective function in our analysis, which is subjected to the state equation of steady heat conduction and volume constrain. The shape of material domain is treated as the design variable and the final result is achieved by updating level set function gradually. We develop an effective numerical technique to implement the optimal design with multiple load cases for heat conduction problem. Numerical examples demonstrate that our proposed approach is effective and robust for topology optimization of heat conduction problem. | (c) 2006 Elsevier B.V. All rights reserved. | Zhuang, ChunGang¦Xiong, ZhenHua¦Ding, Han | COMPUTER METHODS IN APPLIED MECHANICS AND ENGINEERING | topological derivative¦shape derivative¦topology optimization¦level set method¦heat conduction¦multiple load cases | 10.1016/j.cma.2006.08.005
WOS:000248851200041 | 2007 | A sampling-based computational strategy for the representation of epistemic uncertainty in model predictions with evidence theory | SENSITIVITY-ANALYSIS¦INPUT VARIABLES¦PROBABILITY¦SYSTEMS¦ASSESSMENTS¦SAFETY | Evidence theory provides an alternative to probability theory for the representation of epistemic uncertainty in model predictions that derives from epistemic uncertainty in model inputs, where the descriptor epistemic is used to indicate uncertainty that derives from a lack of knowledge with respect to the appropriate values to use for various inputs to the model. The potential benefit, and hence appeal, of evidence theory is that it allows a less restrictive specification of uncertainty than is possible within the axiomatic structure on which probability theory is based. Unfortunately, the propagation of an evidence theory representation for uncertainty through a model is more computationally demanding than the propagation of a probabilistic representation for uncertainty, with this difficulty constituting a serious obstacle to the use of evidence theory in the representation of uncertainty in predictions obtained from computationally intensive models. This presentation describes and illustrates a sampling-based computational strategy for the representation of epistemic uncertainty in model predictions with evidence theory. Preliminary trials indicate that the presented strategy can be used to propagate uncertainty representations based on evidence theory in analysis situations where naive sampling-based (i.e., unsophisticated Monte Carlo) procedures are impracticable due to computational cost. | Published by Elsevier B.V. | Helton, J. C.¦Johnson, J. D.¦Oberkampf, W. L.¦Storlie, C. B. | COMPUTER METHODS IN APPLIED MECHANICS AND ENGINEERING | dempster-shafer theory¦epistemic uncertainty¦evidence theory¦monte carlo¦numerical uncertainty propagation¦sensitivity analysis¦uncertainty analysis | 10.1016/j.cma.2006.10.049
WOS:000249301500022 | 2007 | Topological sensitivity analysis for three-dimensional linear elasticity problem | SHAPE OPTIMIZATION | In this work we use the Topological-Shape Sensitivity Method to obtain the topological derivative for three-dimensional linear elasticity problems, adopting the total potential energy as cost function and the equilibrium equation as constraint. This method, based on classical shape sensitivity analysis, leads to a systematic procedure to calculate the topological derivative. In particular, firstly we present the mechanical model, later we perform the shape derivative of the corresponding cost function and, finally, we calculate the final expression for the topological derivative using the Topological-Shape Sensitivity Method and results from classical asymptotic analysis around spherical cavities. In order to point out the applicability of the topological derivative in the context of topology optimization problems, we use this information as a descent direction to solve a three-dimensional topology design problem. Furthermore, through this example we also show that the topological derivative together with an appropriate mesh refinement strategy are able to capture high quality shapes even using a very simple topology algorithm. | (c) 2007 Elsevier B.V. All rights reserved. | Novotny, A. A.¦Feijoo, R. A.¦TaroCo, E.¦Padra, C. | COMPUTER METHODS IN APPLIED MECHANICS AND ENGINEERING | topological derivative¦topological-shape sensitivity method¦shape sensitivity analysis¦topology design | 10.1016/j.cma.2007.05.006
WOS:000248110700003 | 2007 | Generalized parameter identification for finite viscoelasticity | MODELS¦ELASTOPLASTICITY¦VISCOPLASTICITY¦DAMAGE | Elastomeric and other rubber-like materials are often simultaneously exposed to short- and long-time loads within engineering applications. When aiming at establishing a general simulation tool for viscoelastic media over these different time scales, a suitable material model and its corresponding material parameters can only be determined if an appropriate number of experimental data is taken into account. In this work we present an algorithm for the identification of material parameters for large strain viscoelasticity in which data of multiple experiments are considered. Based on this method the experimental loading intervals for long-time experiments can be shortened in time and the parameter identification procedure is now referred to experimental data of tests under short- and long-time loads without separating the parameters due to these different time scales. The employed viscoelastic material law is based on a nonlinear evolution law and valid far from thermodynamic equilibrium. The identification is carried out by minimizing a least squares functional comparing inhomogeneous displacement fields from experiments and FEM simulations at given (measured) force loads. Within this optimization procedure all material parameters are identified simultaneously by means of a gradient based method for which a semi-analytical sensitivity analysis is calculated. A representative numerical example is referred to measured data based on short-time and long-time tests of a non-cellular polyurethane. As an advantage, the developed identification scheme renders solely one single set of material parameters. | (c) 2007 Elsevier B.V. All rights reserved. | Kleuter, Bernd¦Menzel, Andreas¦Steinmann, Paul | COMPUTER METHODS IN APPLIED MECHANICS AND ENGINEERING | fem¦viscoelasticity¦parameter identification¦sensitivity analysis | 10.1016/j.cma.2007.03.010
WOS:000246126700015 | 2007 | Interval sensitivity theory and its application to frequency response envelope analysis of uncertain structures | FINITE-ELEMENT PROCEDURE¦DAMPED STRUCTURES¦PARAMETERS¦EQUATIONS¦SYSTEMS | This paper introduces the new concept of interval sensitivities applicable in the general context of numerical interval analysis. The interval sensitivities represent a measure for the individual influence of uncertain interval inputs on the range of the obtained interval outcome of the analysis. The approach differs from the classical sensitivity analysis in the fact that it does not focus on local first or second-order behaviour of the output function in a design point, but rather provides the analyst with information on the sensitivity of the full range of the result with respect to the defined finite interval uncertainties. After introduction of the concept, it is shown how interval sensitivities are calculated in the framework of general numerical interval analysis. Next, the procedure is applied to the envelope frequency response function analysis of uncertain mechanical structures, yielding the sensitivity of the bounds defining the response range to the width of each individual uncertain input parameter interval. The method is finally illustrated on a numerical example. | (c) 2007 Elsevier B.V. All rights reserved. | Moens, David¦Vandepitte, Dirk | COMPUTER METHODS IN APPLIED MECHANICS AND ENGINEERING | interval finite element analysis¦sensitivity analysis¦envelope frf | 10.1016/j.cma.2007.01.006
WOS:000261816900016 | 2008 | An alternative unsteady adaptive stochastic finite elements formulation based on interpolation at constant phase | PARTIAL-DIFFERENTIAL-EQUATIONS¦LIMIT-CYCLE OSCILLATIONS¦POLYNOMIAL CHAOS¦UNCERTAINTY QUANTIFICATION¦FLOW SIMULATIONS¦EXPANSIONS¦COLLOCATION¦BEHAVIOR | The unsteady adaptive stochastic finite elements method based on time-independent parametrization (UASFE-ti) is an efficient approach for resolving the effect of random parameters in unsteady simulations. It achieves a constant accuracy in time with a constant number of samples, in contrast with the usually fast increasing number of samples required by other methods. In this paper, an alternative unsteady adaptive stochastic finite elements formulation based on interpolation at constant phase (UASFE-cp) is developed to further improve the accuracy and extend the applicability of UASFE-ti. In addition to achieving a constant number of samples in time, interpolation at constant phase: () eliminates the parametrization error of the time-independent parametrization; () resolves time-dependent functionals, which cannot be modeled by the parametrization; and () captures transient behavior of the samples, which is an important special case of time-dependent functionals. These three points are illustrated by the application of UASFE-cp to random parameters in a mass-spring-damper system, the damped nonlinear Duffing oscillator, and an elastically mounted airfoil with nonlinearity in the flow and the structure. Results for different types of probability distributions are compared to those of UASFE-ti and Monte Carlo simulations. | (c) 2008 Elsevier B.V. All rights reserved. | Witteveen, Jeroen A. S.¦Bijl, Hester | COMPUTER METHODS IN APPLIED MECHANICS AND ENGINEERING | stochastic finite elements¦unsteady problems¦fluid-structure interaction¦random parameters¦uncertainty quantification | 10.1016/j.cma.2008.09.005
WOS:000256856000027 | 2008 | Structural dynamics challenge problem: Summary |  | The six papers in this special issue that develop solutions to the Structural Dynamics Challenge Problem are summarized herein. The goal is to emphasize different tools and approaches applied to various parts of the structural dynamics problem. Specifically the following issues are considered: () Development of a mathematical framework for uncertainty quantification of a substructure. () Calibration of a mathematical model for the substructure. () Validation of the substructure mathematical model. () Use of the mathematical model of the substructure, in conjunction with another structure, to make a prediction of the probability that a regulatory limit is surpassed, and discussion of the uncertainty of the prediction. Different methodologies are presented and specific results vary, however, conclusions regarding satisfaction of the regulatory requirement match. | (c) 2008 Elsevier B.V. All rights reserved. | Paez, Thomas L.¦Red-Horse, John | COMPUTER METHODS IN APPLIED MECHANICS AND ENGINEERING | validation¦structural dynamics¦challenge problem | 10.1016/j.cma.2007.09.026
WOS:000259132700011 | 2008 | Stochastic collocation and mixed finite elements for flow in porous media | PARTIAL-DIFFERENTIAL-EQUATIONS¦ELLIPTIC PROBLEMS¦UNCERTAINTY ANALYSIS¦HETEROGENEOUS MEDIA¦KARHUNEN-LOEVE¦EXPANSIONS¦DIFFUSION¦EFFICIENT¦CHAOS¦QUANTIFICATION | The aim of this paper is to quantify uncertainty of flow in porous media through stochastic modeling and computation of statistical moments. The governing equations are based on Darcy's law with stochastic permeability. Starting from a specified covariance relationship, the log permeability is decomposed using a truncated Karhunen-Loeve expansion. Mixed finite element approximations are used in the spatial domain and collocation at the zeros of tensor product Hermite polynomials is used in the stochastic dimensions. Error analysis is performed and experimentally verified with numerical simulations. Computational results include incompressible and slightly compressible single and two-phase flow. | (C) 2008 Elsevier B.V. All rights reserved. | Ganis, Benjamin¦Klie, Hector¦Wheeler, Mary F.¦Wildey, Tim¦Yotov, Ivan¦Zhang, Dongxiao | COMPUTER METHODS IN APPLIED MECHANICS AND ENGINEERING | stochastic collocation¦mixed finite element¦stochastic partial differential equations¦flow in porous media | 10.1016/j.cma.2008.03.025
WOS:000260764700010 | 2008 | Structural optimization of ferromagnetic materials based on the magnetic reluctivity for magnetic field problems | HOMOGENIZATION DESIGN METHOD¦TOPOLOGY OPTIMIZATION¦CONFIGURATION¦PERMEABILITY¦DEVICES | Topology optimization of ferromagnetic materials in magnetic fields using the homogenization method and the density method has been attempted from an angle of the interpolation scheme based on the magnetic permeability. However, optimization results based on such methods may have poor convergence history in comparison with the structural topology optimization of an elastic problem. This study intends to verify that the interpolation scheme using the magnetic permeability may cause problems in the sensitivity analysis for the structural optimization in magnetic fields and suggests a novel interpolation scheme based on the magnetic reluctivity. Numerical examples are focused on magnetic actuators to maximize the magnetic force attracting an armature. This study is focused to maximize force itself using the Maxwell stress method and the sensitivity analysis by the adjoint variable method whereas previous work to maximize force are based on the magnetic energy computation mostly without considering the actuating direction. It is confirmed that optimal models by the proposed method have improved performance and better robust iteration history compared with the previous method. | (c) 2008 Elsevier B.V. All rights reserved. | Choi, Jae Seok¦Yoo, Jeonghoon | COMPUTER METHODS IN APPLIED MECHANICS AND ENGINEERING | topology optimization¦homogenization method¦density method¦magnetic reluctivity¦finite element analysis¦force direction | 10.1016/j.cma.2008.04.019
WOS:000255233600005 | 2008 | Multi-element stochastic reduced basis methods | GENERALIZED POLYNOMIAL CHAOS¦FINITE-ELEMENT-ANALYSIS¦DIFFERENTIAL-EQUATIONS¦MODELING UNCERTAINTY¦DIFFUSION | This paper presents multi-element stochastic reduced basis methods (ME-SRBMs) for solving linear stochastic partial differential equations. In ME-SRBMs, the domain of definition of the random inputs is decomposed into smaller subdomains or random elements. Stochastic reduced basis methods (SRBMs) are employed in each random element to evaluate the response statistics. These elemental statistics are assimilated to compute the overall statistics. The effectiveness of the method is demonstrated by solving the stochastic steady-state heat transfer equation on two geometries involving different types of boundary conditions. Numerical studies are conducted to investigate the h-convergence rates of global and local preconditioning strategies. | (C) 2007 Elsevier B.V. All rights reserved. | Mohan, P. Surya¦Nair, Prasanth B.¦Keane, Andy J. | COMPUTER METHODS IN APPLIED MECHANICS AND ENGINEERING | stochastic reduced basis methods¦stochastic partial differential equations¦uncertainty quantification¦heat transfer¦preconditioning | 10.1016/j.cma.2007.11.021
WOS:000259750600025 | 2008 | Rapid inverse parameter estimation using reduced-basis approximation with asymptotic error estimation | PARTIAL-DIFFERENTIAL-EQUATIONS¦REAL-TIME SOLUTION¦GENETIC ALGORITHM¦STOKES EQUATIONS¦CRACK DETECTION¦ELASTIC-WAVES¦MODEL¦REDUCTION¦BOUNDS | This paper presents a rapid and reliable approach to solve inverse problems of parameter estimation for structural systems using reduced-basis method (RBM). A reduced-basis model is first developed with asymptotic error estimation and is used for fast computation of solving forward mechanics problems of solids and structures. A genetic algorithm (GA) is then used in the inverse search procedure for parameter estimation. The approach is applied to a typical inverse problem of estimating the crack location, length and orientation inside a cantilever beam. The displacements measured at five points oil the lower surface of the beam which can also be evaluated by our fast RBM solver are used as inputs for constructing objective functions of error. The genetic algorithm is used to search these parameters of the crack inside cantilever beam that minimize the objective function. An example has been presented. It is found that the estimated results are very accurate and reliable due to the use of REM forward model with an effective and robust error estimation and detailed sensitivity analysis. The present procedure is times faster than the full FEM model used inverse procedure. | (C) 2008 Elsevier B.V. All rights reserved. | Liu, G. R.¦Zaw, Khin¦Wang, Y. Y. | COMPUTER METHODS IN APPLIED MECHANICS AND ENGINEERING | reduced-basis approximation¦error estimation¦linear elasticity¦inverse problem¦crack detection¦genetic algorithm (ga)¦fast computation | 10.1016/j.cma.2008.03.012
WOS:000256856000015 | 2008 | A systematic approach to model validation based on Bayesian updates and prediction related rejection criteria |  | This work describes a solution to the validation challenge problem posed at the SANDIA Validation Challenge Workshop, May -, , NM. It presents and applies a general methodology to it. The solution entails several standard steps, namely selecting and fitting several models to the available prior information and then sequentially rejecting those which do not perform satisfactorily in the validation and accreditation experiments. The rejection procedures are based on Bayesian updates, where the prior density is related to the current candidate model and the posterior density is obtained by conditioning on the validation and accreditation experiments. The result of the analysis is the computation of the failure probability as well as a quantification of the confidence in the computation, depending on the amount of available experimental data. | (C) 2007 Elsevier B.V. All rights reserved. | Babuska, I.¦Nobile, F.¦Tempone, R. | COMPUTER METHODS IN APPLIED MECHANICS AND ENGINEERING | model validation¦uncertainty quantification¦bayesian updates¦failure probability | 10.1016/j.cma.2007.08.031
WOS:000259132700004 | 2008 | Multiscale finite element methods for stochastic porous media flow equations and application to uncertainty quantification | ELLIPTIC PROBLEMS¦SIMULATIONS¦COLLOCATION¦MODELS | In this paper. we study multiscale finite element methods for stochastic porous media flow equations as well as applications to uncertainty quantification. We assume that the permeability field (the diffusion coefficient) is stochastic and can be described in a finite dimensional stochastic space. This is common in applications where the coefficients are expanded using chaos approximations. The proposed multiscale method constructs multiscale basis functions corresponding to sparse realizations, and these basis functions are used to approximate the solution on the coarse-grid for any realization. Furthermore, we apply our coarse-scale model to uncertainty quantification problem where the goal is to sample the porous media properties given an integrated response such as production data. Our algorithm employs pre-computed posterior response surface obtained via the proposed coarse-scale model. Using fast analytical computations of the gradients of this posterior, we propose approximate Langevin samples. These samples are further screened through the coarse-scale simulation and, finally, used as a proposal in Metropolis-Hasting Markov chain Monte Carlo method. Numerical results are presented which demonstrate the efficiency of the proposed approach. | (C) 2008 Elsevier B.V. All rights reserved. | Dostert, P.¦Efendiev, Y.¦Hou, T. Y. | COMPUTER METHODS IN APPLIED MECHANICS AND ENGINEERING | multiscale¦upscaling¦uncertainty quantification¦porous media¦two-phase flow | 10.1016/j.cma.2008.02.030
WOS:000254733200011 | 2008 | Aeroelastic design optimization for laminar and turbulent flows | NAVIER-STOKES EQUATIONS¦ANALYTICAL SENSITIVITY-ANALYSIS¦STRUCTURAL OPTIMIZATION¦UNSTRUCTURED MESHES¦FORMULATION¦COMPLEX¦SYSTEMS¦CONSTRAINTS¦ALGORITHMS¦AIRCRAFT | The design of flexible structures undergoing aeroelastic deformations is a challenging task, in particular if the prediction of the fluid loads and the evaluation of the aerodynamic performance criteria require accounting for laminar and turbulent effects. This paper presents a general optimization methodology for fluid-structure interaction problems based on turbulent flow models. The structure is modeled via a geometrically nonlinear finite element method. The flow field is computed by solving a finite volume approximation of the Navier-Stokes equations on moving grids augmented by turbulence models. The global design sensitivity equations are presented and solution methods for computing the numerically consistent and approximated design sensitivities are introduced. The accuracy of the sensitivity analysis methods are studied by numerical examples for three-dimensional problems. The potential of the overall optimization methodology is illustrated by the shape and thickness optimization of a realistic wing. The numerical examples suggest that the derivatives of the turbulence variables can be neglected in the sensitivity analysis without noticeable errors. Comparing the optimization results for Euler and Navier-Stokes flow models shows the importance of accounting for viscous laminar and turbulent effects for fine-tuning the design and obtaining reliable optimization results. | (C) 2007 Elsevier B.V. All rights reserved. | Barcelos, Manuel¦Maute, Kurt | COMPUTER METHODS IN APPLIED MECHANICS AND ENGINEERING | aeroelasticity¦design optimization¦sensitivity analysis¦navier-stokes equation¦turbulence model | 10.1016/j.cma.2007.03.009
WOS:000261249700011 | 2008 | A computational procedure for response statistics-based optimization of stochastic non-linear FE-models | STRUCTURAL OPTIMIZATION¦SYSTEMS¦APPROXIMATION¦VARIABLES¦DESIGN | An approach for an efficient solution of response statistics-based optimization problems of non-linear FE systems under stochastic loading is presented. A sequential approximate optimization approach, where approximate stochastic analyses are used during portions of the optimization process, is implemented in the proposed formulation. In this approach, analytical approximations of the performance functions in terms of the design variables are considered during the optimization process. The analytical approximations are constructed by combining a mixed linearization approach with a stochastic response sensitivity analysis. The state of the system is defined in terms of the statistical second-moment characteristics of the structural response. The stochastic loading and the response of the system are represented by an orthogonal series expansion of the corresponding covariance matrices. In particular, a truncated Karhun-en-Loeve (K-L) expansion is applied. The system of non-linear equations is replaced by a statistical equivalent linear system. The evaluation of the K-L vectors is carried out by an efficient procedure that combines local linearization, modal analysis and static response of higher structural modes. An illustrative example is presented that shows the efficiency of the proposed methodology: it considers a building finite element model enforced with non-linear hysteretic devices and subject to a stochastic ground acceleration. Two types of problems are considered: a minimum structural weight design problem and an optimal non-linear device design problem. | (C) 2008 Elsevier B.V. All rights reserved. | Jensen, Hector A.¦Marillanca, Alberto¦Penaloza, Osvaldo | COMPUTER METHODS IN APPLIED MECHANICS AND ENGINEERING | non-linear systems¦orthogonal expansion¦sensitivity analysis¦statistical linearization¦stochastic response¦structural optimization | 10.1016/j.cma.2008.02.034
WOS:000256856000013 | 2008 | Formulation of the static frame problem |  | This report describes a static framework validation challenge problem used in the SANDIA Validation Challenge Workshop, May -, . The challenge problem has clear engineering character, is simple to state and allows many different approaches to solve it. The regulatory assessment problem is to estimate the probability of a given vertical displacement to exceed a prescribed threshold. | (C) 2007 Elsevier B.V. All rights reserved. | Babuska, I.¦Nobile, F.¦Tempone, R. | COMPUTER METHODS IN APPLIED MECHANICS AND ENGINEERING | model validation¦uncertainty quantification¦failure probability | 10.1016/j.cma.2007.12.010
WOS:000259132700005 | 2008 | Stochastic modeling of coupled electromechanical interaction for uncertainty quantification in electrostatically actuated MEMS | GENERALIZED POLYNOMIAL CHAOS¦LAGRANGIAN APPROACH¦DIFFERENTIAL-EQUATIONS¦PROJECTION METHOD¦FLOW SIMULATIONS¦DYNAMIC-ANALYSIS¦FLUID-FLOW¦PROPAGATION¦BEHAVIOR¦SCHEMES | This work proposes a stochastic framework based on generalized polynomial chaos (GPC), to handle uncertain coupled electromechanical interaction, arising from variations in material properties and geometrical parameters such as gap between the microstructures, applicable to the static analysis of electrostatic MEMS. The proposed framework comprises of two components - a stochastic mechanical analysis, which quantifies the uncertainty associated with the deformation of MEM structures due to the variations in material properties and/or applied traction, and a stochastic electrostatic analysis to quantify the uncertainty in the electrostatic pressure due to variations in geometrical parameters or uncertain deformation of the conductors. The stochastic analysis is based on a stochastic Lagrangian approach, where, in addition to uncertain input parameters and unknown field variables, the random deformed configuration is expanded in terms of GPC basis functions. The spectral modes for the unknown field variables are finally obtained using Galerkin projection in the space spanned by GPC basis functions. The stochastic mechanical and electrostatic analyses are performed in a self-consistent manner to obtain the random deformation of the MEM structures. Various numerical examples are presented to study the effect of uncertain parameters on performance of various MEMS devices. The results obtained using the proposed method are verified using rigorous Monte Carlo simulations. It has been shown that the proposed method accurately predicts the statistics and probability density functions of various relevant parameters. | (C) 2008 Elsevier B.V. All rights reserved. | Agarwal, Nitin¦Aluru, N. R. | COMPUTER METHODS IN APPLIED MECHANICS AND ENGINEERING | multiphysics¦spectral stochastic boundary element method (ssbem)¦spectral stochastic finite element method (ssfem)¦polynomial chaos¦lagrangian electrostatic analysis¦large deformation¦geometrical uncertainty¦uncertainty propagation | 10.1016/j.cma.2008.01.005
WOS:000259132700002 | 2008 | Stochastic modeling of random roughness in shock scattering problems: Theory and simulations | DIFFERENTIAL-EQUATIONS¦ORTHOGONAL POLYNOMIALS¦SOBOLEV SPACES¦REFLECTION¦WEDGE¦CHAOS | Random roughness is omnipresent in engineering applications and may often affect performance in unexpected way. Here, we employ synergistically stochastic simulations and second-order stochastic perturbation analysis to study supersonic flow past a wedge with random rough surface. The roughness (of length d) starting at the wedge apex is modeled as stochastic process (with zero mean and correlation length A) obtained from a new stochastic differential equation. A multi-element probabilistic collocation method (ME-PCM) on sparse grids is employed to solve the stochastic Euler equations while a WENO scheme is used to discretize the equations in two spatial dimensions. The perturbation analysis is used to verify the stochastic simulations and to provide insight for small values of A, where stochastic simulations become prohibitively expensive. We show that the random roughness enhances the lift and drag forces on the wedge beyond the rough region, and this enhancement is proportional to (d/A)(). The effects become more pronounced as the Mach number increases. These results can be used in designing smart rough skins for airfoils for maximum lift enhancement at a minimum drag penalty. | (C) 2008 Elsevier B.V. All rights reserved. | Lin, G.¦Su, C. -H.¦Karniadakis, G. E. | COMPUTER METHODS IN APPLIED MECHANICS AND ENGINEERING | supersonic flow¦uncertainty quantification¦multi-element probabilistic collocation method¦sparse grids | 10.1016/j.cma.2008.02.025
WOS:000256856000019 | 2008 | Static frame challenge problem: Summary |  | This paper summarizes five solutions to the static frame validation challenge problem. The main goal is to highlight the different approaches present at each stage of the solution process. These include, among others, the description of the elastic properties of the frame's material and their calibration, the use of the validation and accreditation experiments for eventual model rejection and the final statement on the desired regulatory compliance, together with its reliability depending on the amount of available experimental data. It is shown that different methodologies lead to significantly different results. Finally, the conclusions highlight the main findings. | (C) 2007 Elsevier B.V. All rights reserved. | Babuska, I.¦Tempone, R. | COMPUTER METHODS IN APPLIED MECHANICS AND ENGINEERING | model validation¦uncertainty quantification¦failure probability | 10.1016/j.cma.2007.09.030
WOS:000256856000008 | 2008 | Multivariate approach to the thermal challenge problem | COMPUTATIONAL FLUID-DYNAMICS¦CODE VERIFICATION¦MODEL VALIDATION¦UNCERTAINTY¦SENSITIVITY¦SIMULATION | This paper presents an engineering approach to the thermal challenge problem defined by Dowding et al. (this issue). This approach to model validation is based on a multivariate validation metric that accounts for model parameter uncertainty and correlation between multiple measurement/prediction differences. The effect of model parameter uncertainty is accounted for through first-order sensitivity analysis for the ensemble/validation tests, and first-order sensitivity analysis and Monte-Carlo analysis for the regulatory prediction. While sensitivity based approaches are less computational expensive than Monte-Carlo approaches, they are less likely to capture the far tail behavior of even mildly nonlinear models. The application of the sensitivity based validation metric provided strong evidence that the tested model was not consistent with the experimental data. The use of a temperature dependent effective conductivity with the linear model resulted in model predictions that were consistent with the data. The correlation structure of the model was used to pool the prediction/measurement differences to evaluate the corresponding cumulative density function (CDF). Both the experimental CDF and the predicted CDFs indicated that the regulatory criterion was not met. | Published by Elsevier B.V. | Hills, Richard G.¦Dowding, Kevin J. | COMPUTER METHODS IN APPLIED MECHANICS AND ENGINEERING | validation¦multivariate statistics¦uncertainty | 10.1016/j.cma.2007.09.027
WOS:000259750600037 | 2008 | Microbeam pull-in voltage topology optimization including material deposition constraint | STRUCTURAL OPTIMIZATION¦DESIGN¦MULTIPHYSICS | Because of the strong coupling between mechanical and electrical phenomena existing in electromechanical microdevices, some of them experience, above a given driving voltage, an unstable behavior called pull-in effect. The present paper investigates the application of topology optimization to electromechanical microdevices for the purpose of delaying this unstable behavior by maximizing their pull-in voltage. Within the framework of this preliminary study, the pull-in voltage maximization procedure is developed on the basis of electromechanical microbeams reinforcement topology design problem. The proposed sensitivity analysis requires only the knowledge of the microdevice pull-in state and of the first eigen-mode of the tangent stiffness matrix. As the pull-in point research is a highly non-linear problem, the analysis is based on a monolithic finite element formulation combined with a normal flow algorithm (homotopy method). An application of the developed method is proposed and the result is compared to the one obtained using a linear compliance optimization. Moreover, as the results provided by the developed method do not comply with manufacturing constraints, a deposition process constraint is added to the optimization problem and its effect on the final design is also tested. | (C) 2008 Elsevier B.V. All rights reserved. | Lemaire, E.¦Rochus, V.¦Golinval, J. -C.¦Duysinx, P. | COMPUTER METHODS IN APPLIED MECHANICS AND ENGINEERING | topology optimization¦electromechanical coupling¦pull-in¦manufacturing constraint | 10.1016/j.cma.2008.03.024
WOS:000261016600023 | 2008 | Reduced basis method for linear elasticity problems with many parameters | EQUATIONS¦STABILITY¦DOMAINS¦BOUNDS | The reduced basis (RB) methods are proposed here for the solution of parametrized equations in linear elasticity problems. The fundamental idea underlying RB methods is to decouple the generation and projection stages (offline/online computational procedures) of the approximation process in order to solve parametrized equations in a rapid, inexpensive and reliable way. The method allows important computational savings with respect to the classical Galerkin-finite element method, ill suited to a repetitive environment like the parametrized contexts of optimization, many queries and sensitivity analysis. We consider different parametrization for the systems: either physical quantities - to model the materials and loads - and geometrical parameters - to model different geometrical configurations. Then we describe three different applications of the method in problems with isotropic and orthotropic materials working in plane stress and plane strain approximation and subject to harmonic loads. | (c) 2008 Elsevier B.V. All rights reserved. | Milani, Roberto¦Quarteroni, Alfio¦Rozza, Gianluigi | COMPUTER METHODS IN APPLIED MECHANICS AND ENGINEERING | reduced basis method¦galerkin approximation¦finite element method¦parametrized partial differential equations¦linear elasticity¦plane stress and plane strain approximation¦isotropic and orthotropic material¦optimization | 10.1016/j.cma.2008.07.002
WOS:000256856000022 | 2008 | A top-down approach to calibration, validation, uncertainty quantification and predictive accuracy assessment |  | This paper describes a "top-down" uncertainty quantification (UQ) approach for calibration, validation and predictive accuracy assessment of the SNL Validation Workshop Structural Dynamics Challenge Problem. The top-down UQ approach differs from the more conventional ("bottom-up") approach in that correlated statistical analysis is performed directly with the modal characteristics (frequencies, mode shapes and damping ratios) rather than using the modal characteristics to derive the statistics of physical model parameters (springs, masses and viscous damping elements in the present application). In this application, a stochastic subsystem model is coupled with a deterministic subsystem model to analyze stochastic system response to stochastic forcing functions. The weak nonlinearity of the stochastic subsystem was characterized by testing it at three different input levels, low, medium and high. The calibrated subsystem models were validated with additional test data using published NASA and Air Force validation criteria. The validated subsystem models were first installed in the accreditation test bed where system response simulations involving stochastic shock-type force inputs were conducted. The validated stochastic subsystem model was then installed in the target application and simulations involving limited duration segments of stationary random vibration excitation were conducted. | (C) 2008 Elsevier B.V. All rights reserved. | Hasselman, Timothy¦Lloyd, George | COMPUTER METHODS IN APPLIED MECHANICS AND ENGINEERING | calibration¦validation¦accreditation¦top-down¦uncertainty quantification¦predictive accuracy assessment | 10.1016/j.cma.2007.07.031
WOS:000256856000023 | 2008 | NASA Langley's approach to the Sandia's structural dynamics challenge problem |  | The objective of this challenge is to develop a data-based probabilistic model of uncertainty to predict the acceleration response of subsystems (payloads) by themselves and while coupled to a primary (target) system. Although deterministic analyses of this type are routinely performed and representative of issues faced in real-world system design and integration, there are still several key technical challenges that must be addressed when analyzing the uncertainties of interconnected systems. For example, one key technical challenge is related to the fact that there is limited data on the target configurations. Also, while multiple data sets from experiments conducted at the subsystem level are provided, samples sizes are not sufficient to compute high confidence statistics. Moreover, in this challenge problem, additional constraints, in the form of ground rules, have been added. One such constraint is that mathematical models of the subsystem are limited to linear approximations of the nonlinear physics of the problem at hand. Also, participants are constrained to use these subsystem models and the multiple data sets to make predictions about the target system response under completely different forcing functions. Initially, our approach involved the screening of several different methods to arrive at the three presented herein. The first one is based on a transformation of the structural dynamic data in the modal domain to an orthogonal space where the mean and covariance of the data are matched. The other two approaches worked solutions in physical space where the uncertain parameter set is made of masses, stiffnessess, and damping coefficients; one matches the confidence intervals of low order moments of the statistics via optimization while the second one uses a Kernel density estimation approach. The paper will touch on the approaches, lessons learned, validation metrics and their comparison, data quantity restriction, and assumptions/limitations of each approach. | (C) 2008 Published by Elsevier B.V. | Horta, L. G.¦Kenny, S. P.¦Crespo, L. G.¦Elliott, K. B. | COMPUTER METHODS IN APPLIED MECHANICS AND ENGINEERING | probabilistic modeling¦model validation¦uncertainty quantification¦kernel density | 10.1016/j.cma.2007.07.035
WOS:000259750600029 | 2008 | Stochastic reduced order models for uncertain geometrically nonlinear dynamical systems |  | A general methodology is presented for the consideration of both parameter and model uncertainty in the determination of the response of geometrically nonlinear structural dynamic systems. The approach is rooted in the availability of reduced order models of these nonlinear Systems with a deterministic basis extracted from a reference model (the mean model). Uncertainty, both from parameters and model, is introduced by randomizing the coefficients of the reduced order model in a manner that guarantees the physical appropriateness of every realization of the reduced order model, i.e. while maintaining the fundamental properties of symmetry and positive definiteness of every such reduced order model. This randomization is achieved not by postulating a specific joint statistical distribution of the reduced order model coefficients but rather by deriving this distribution through the principle of maximization of the entropy constrained to satisfy the necessary symmetry and positive definiteness properties. Several desirable features of this approach are that the uncertainty can be characterized by a single measure of dispersion, affects all coefficients of the reduced order model, and is computationally easily achieved. The reduced order modeling strategy and this stochastic modeling of its coefficients are presented in details and several applications to a beam undergoing large displacement are presented. These applications demonstrate the appropriateness and computational efficiency of the method to the broad class of uncertain geometrically nonlinear dynamic systems. | (C) 2008 Elsevier B.V. All rights reserved. | Mignolet, Marc P.¦Soize, Christian | COMPUTER METHODS IN APPLIED MECHANICS AND ENGINEERING | structural uncertainty¦uncertainty quantification¦random systems¦random vibrations¦geometric nonlinearity¦reduced order models | 10.1016/j.cma.2008.03.032
WOS:000261016600008 | 2008 | Rigorous verification, validation, uncertainty quantification and certification through concentration-of-measure inequalities | LOGARITHMIC SOBOLEV INEQUALITIES¦MARKOV-CHAINS¦VARIABLES¦SPACES | We apply concentration-of-measure inequalities to the quantification of uncertainties in the performance of engineering systems. Specifically, we envision uncertainty quantification in the context of certification, i.e., as a tool for deciding whether a system is likely to perform safely and reliably within design specifications. We show that concentration-of-measure inequalities rigorously bound probabilities of failure and thus supply conservative certification criteria. In addition, they supply unambiguous quantitative definitions of terms such as margins, epistemic and aleatoric uncertainties, verification and validation measures, confidence factors, and others, as well as providing clear procedures for computing these quantities by means of concerted simulation and experimental campaigns. We also investigate numerically the tightness of concentration-of-measure inequalities with the aid of an imploding ring example. Our numerical tests establish the robustness and viability of concentration-of-measure inequalities as a basis for certification in that particular example of application. | (c) 2008 Elsevier B.V. All rights reserved. | Lucas, L. J.¦Owhadi, H.¦Ortiz, M. | COMPUTER METHODS IN APPLIED MECHANICS AND ENGINEERING | uncertainty quantification¦quantification of margins and uncertainities¦verification and validation¦certification¦concentration of measure inequalities | 10.1016/j.cma.2008.06.008
WOS:000256856000007 | 2008 | A Bayesian calibration approach to the thermal problem |  | Many of the problems we work with at Los Alamos National Laboratory are similar to the thermal problem described in the tasking document. In this paper, we describe the tools and methods we have developed that utilize experimental data and detailed physics simulations for uncertainty quanti cation, and apply them to the thermal challenge problem. We then go on to address the regulatory question posed in the problem description. This statistical framework used here is largely based on the approach of Kennedy and O'Hagan [Kennedy, M., O'Hagan, A., Bayesian calibration of computer models (with discussion), J. Royal Stat. Soc. B () -], but has been extended to deal with functional output of the simulation model. | Published by Elsevier B.V. | Higdon, Dave¦Nakhleh, Charles¦Gattiker, James¦Williams, Brian | COMPUTER METHODS IN APPLIED MECHANICS AND ENGINEERING | computer experiments¦predictability¦certification¦uncertainty quantification¦gaussian process¦predictive science¦functional data analysis¦verification and validation | 10.1016/j.cma.2007.05.031
WOS:000259132700014 | 2008 | Probabilistic equivalence and stochastic model reduction in multiscale analysis | CHAOS REPRESENTATIONS¦RANDOM UNCERTAINTIES¦DENSITY-FUNCTION¦EQUATIONS¦DIFFUSION¦MEDIA | This paper presents a probabilistic upscaling of mechanics models. A reduced-order probabilistic model is constructed as a coarse-scale representation of a specified fine-scale model whose probabilistic structure can be accurately determined. Equivalence of the fine- and coarse-scale representations is identified such that a reduction in the requisite degrees of freedom can be achieved while accuracy in certain quantities of interest is maintained. A significant stochastic model reduction can a prior! be expected if a separation of spatial and temporal scales exists between the fine- and coarse-scale representations. The upscaling of probabilistic models is subsequently formulated as an optimization problem suitable for practical computations. An illustration in stochastic structural dynamics is provided to demonstrate the proposed framework. | (C) 2008 Elsevier B.V. All rights reserved. | Arnst, M.¦Ghanem, R. | COMPUTER METHODS IN APPLIED MECHANICS AND ENGINEERING | multiscale modeling¦uncertainty quantification¦upscaling¦stochastic model reduction¦stochastic inverse analysis¦stochastic homogenization | 10.1016/j.cma.2008.03.016
WOS:000259132700013 | 2008 | On numerical properties of the ensemble Kalman filter for data assimilation | SEQUENTIAL DATA ASSIMILATION | Ensemble Kalman filter (EnKF) has been widely used as a sequential data assimilation method, primarily due to its ease of implementation resulting from replacing the covariance evolution in the traditional Kalman filter (KF) by an approximate Monte Carlo ensemble sampling. In this paper rigorous analysis on the numerical errors of the EnKF is conducted in a general setting. Error bounds are provided and convergence of the EnKF to the exact Kalman filter is established. The analysis reveals that the ensemble errors induced by the Monte Carlo sampling can be dominant, compared to other errors such as the numerical integration error of the underlying model equations. Methods to reduce sampling errors are discussed. In particular, we present a deterministic sampling strategy based on cubature rules (qEnKF) which offers much improved accuracy. The analysis also suggests a less obvious fact - more frequent data assimilation may lead to larger numerical errors of the EnKF. Numerical examples are provided to verify the theoretical findings and to demonstrate the improved performance of the qEnKF. | (C) 2008 Elsevier B.V. All rights reserved. | Li, Jia¦Xiu, Dongbin | COMPUTER METHODS IN APPLIED MECHANICS AND ENGINEERING | data assimilation¦uncertainty quantification¦ensemble kalman filter | 10.1016/j.cma.2008.03.022
WOS:000256856000010 | 2008 | Multivariate significance testing and model calibration under uncertainty | COMPUTATIONAL MODELS¦COMPUTER-MODELS¦VALIDATION¦PROPAGATION¦PREDICTION¦REGRESSION¦NORMALITY | The importance of modeling and simulation in the scientific community has drawn interest towards methods for assessing the accuracy and uncertainty associated with such models. This paper addresses the validation and calibration of computer simulations using the thermal challenge problem developed at Sandia National Laboratories for illustration. The objectives of the challenge problem are to use hypothetical experimental data to validate a given model, and then to use the model to make predictions in an untested domain. With regards to assessing the accuracy of the given model (validation), we illustrate the use of Hotelling's T() statistic for multivariate significance testing, with emphasis on the formulation and interpretation of such an analysis for validation assessment. In order to use the model for prediction, we next employ the Bayesian calibration method introduced by Kennedy and O'Hagan. Towards this end, we discuss how inherent variability can be reconciled with "lack-of-knowledge" and other uncertainties, and we illustrate a procedure that allows probability distribution characterization uncertainty to be included in the overall uncertainty analysis of the Bayesian calibration process. | (C) 2007 Elsevier B.V. All rights reserved. | McFarland, John¦Mahadevan, Sankaran | COMPUTER METHODS IN APPLIED MECHANICS AND ENGINEERING | model validation¦multivariate statistics¦significance testing¦hypothesis testing¦calibration¦uncertainty | 10.1016/j.cma.2007.05.030
WOS:000261249700002 | 2008 | Computational methods in optimization considering uncertainties - An overview | RELIABILITY-BASED OPTIMIZATION¦LINEAR DYNAMICAL-SYSTEMS¦MONTE-CARLO SIMULATION¦DESIGN OPTIMIZATION¦STRUCTURAL OPTIMIZATION¦ROBUST DESIGN¦SENSITIVITY-ANALYSIS¦STOCHASTIC EXCITATION¦SUBSET SIMULATION¦APPROXIMATE OPTIMIZATION | This article presents a brief survey on some of the most relevant developments in the field of optimization under uncertainty. In particular, the scope and the relevance of the papers included in this Special Issue are analyzed. The importance of uncertainty quantification and optimization techniques for producing improved models and designs is thoroughly discussed. The focus of the discussion is in three specific research areas, namely reliability-based optimization, robust design optimization and model updating. The arguments presented indicate that optimization under uncertainty should become customary in engineering design in the foreseeable future. Computational aspects play a key role in analyzing and modeling realistic systems and structures. | (C) 2008 Elsevier B.V. All rights reserved. | Schueller, G. I.¦Jensen, H. A. | COMPUTER METHODS IN APPLIED MECHANICS AND ENGINEERING | uncertainty¦optimization¦robustness¦reliability-based optimization¦robust design optimization¦model updating | 10.1016/j.cma.2008.05.004
WOS:000261816900008 | 2008 | Stochastic fracture mechanics by fractal finite element method | SHAPE SENSITIVITY-ANALYSIS¦CRACK PROBLEMS¦BRITTLE-FRACTURE¦PLATES¦RELIABILITY¦LOADS¦FIELD | This paper presents stochastic fracture mechanics analysis of linear-elastic cracked structures subjected to mixed-mode (modes I and II) loading conditions using fractal finite element method (FFEM). The method involves FFEM for calculating fracture response characteristics; statistical models of uncertainties in load, material properties, and crack geometry; and the first-order reliability method for predicting probabilistic fracture response and reliability of cracked structures. The sensitivity of fracture parameters with respect to crack size, required for probabilistic analysis, is calculated using continuum shape sensitivity analysis. Numerical examples based on mode- and mixed-mode problems are presented to illustrate the proposed method. The results show that the predicted failure probability based on the proposed formulation of the sensitivity of fracture parameter is accurate in comparison with the Monte Carlo simulation results. Since all gradients are calculated analytically, reliability analysis of cracks can be performed efficiently using FFEM. | (c) 2008 Elsevier B.V. All rights reserved. | Reddy, R. M.¦Rao, B. N. | COMPUTER METHODS IN APPLIED MECHANICS AND ENGINEERING | probabilistic fracture mechanics¦stochastic fractal finite element method¦shape sensitivity analysis¦stress intensity factor¦j-integral¦probability of failure | 10.1016/j.cma.2008.08.014
WOS:000256856000021 | 2008 | A probabilistic construction of model validation | MAXIMUM-LIKELIHOOD-ESTIMATION¦CHAOS REPRESENTATIONS¦STOCHASTIC-PROCESSES¦POLYNOMIAL CHAOS¦POROUS-MEDIA¦UNCERTAINTY¦PROPAGATION¦FLOW¦INFORMATION¦ALGORITHM | We describe a procedure to assess the predictive accuracy of process models subject to approximation error and uncertainty. The proposed approach is a functional analysis-based probabilistic approach for which we represent random quantities using polynomial chaos expansions (PCEs). The approach permits the formulation of the uncertainty assessment in validation, a significant component of the process, as a problem of approximation theory. It has two essential parts. First, a statistical procedure is implemented to calibrate uncertain parameters of the candidate model from experimental or model-based measurements. Such a calibration technique employs PCEs to represent the inherent uncertainty of the model parameters. Based on the asymptotic behavior of the statistical parameter estimator, the associated PCE coefficients are then characterized as independent random quantities to represent epistemic uncertainty due to lack of information. Second, a simple hypothesis test is implemented to explore the validation of the computational model assumed for the physics of the problem. The above validation path is implemented for the case of dynamical system validation challenge exercise. | (C) 2007 Elsevier B.V. All rights reserved. | Ghanem, Roger G.¦Doostan, Allreza¦Red-Horse, John | COMPUTER METHODS IN APPLIED MECHANICS AND ENGINEERING | model validation¦uncertainty quantification¦maximum likelihood | 10.1016/j.cma.2007.08.029
WOS:000259132700009 | 2008 | Statistical volume element method for predicting micro structure-constitutive property relations | GLOBAL SENSITIVITY-ANALYSIS¦ELASTIC PROPERTIES¦COMPOSITES¦DESIGN¦MODEL¦ALUMINUM¦MEDIA¦SIZE¦MICROSTRUCTURES¦SIMULATIONS | There is an inevitable need to establish multilength scale statistical microstructure-constitutive property relations in materials design. In this paper, we have developed a statistical volume element method to analyze, quantify, and calibrate such microstructure-constitutive property relations by statistical means. Statistical volume element simulations are adopted to predict material constitutive properties corresponding to various realizations of random microstructure configurations. A computing framework that links random configuration generators and finite element analysis has been developed. A statistical cause-effect analysis approach is proposed to study the influence of random material microstructure on material constitutive properties. Within the proposed approach, statistically significant microstructure parameters are first identified based on their linear impacts on material constitutive properties. Global sensitivity analysis is then employed to provide a more comprehensive importance ranking of these critical microstructure parameters considering both main and interaction effects. The uncertainties in material constitutive properties due to random microstructure configurations are quantified in terms of distributions, statistical moments, and correlations. The obtained probabilistic constitutive relations are used to calibrate the model parameters in a constitutive relation model following a statistical calibration process. The proposed approach is applied to examine a porous steel alloy material for demonstrative purposes. | (C) 2008 Elsevier B.V. All rights reserved. | Yin, Xiaolei¦Chen, Wei¦To, Albert¦McVeigh, Cahal¦Liu, Wing Kam | COMPUTER METHODS IN APPLIED MECHANICS AND ENGINEERING | material microstructure-constitutive property relation¦cause-effect analysis¦uncertainty propagation¦statistical volume finite elements¦statistical sensitivity analysis¦statistical model calibration¦probabilistic material constitutive model | 10.1016/j.cma.2008.01.008
WOS:000270702300015 | 2009 | Confidence structural robust design and optimization under stiffness and load uncertainties | ANTI-OPTIMIZATION¦CONVEX MODELS¦SYSTEMS¦TRUSSES | Most of the structural behavior constraints involved in structural robust design and optimization are non-convex in nature. Therefore if local optimality criteria based optimization algorithms are employed to find the worst case structural responses that are used for examining the feasibility of a given design, it is highly possible that the optimization process will get stuck in a local optimum. If this is the case, the reliability of a "robust" design cannot be guaranteed, at least theoretically. The aim of the present paper is to develop some new formulations and the corresponding numerical algorithms to find the confidence optimal design under non-probabilistic stiffness and load uncertainties. To this end, two Bi-level program formulations for confidence robust design are proposed. In order to ensure the strict feasibility of the optimal solution, in the lower-level of program, the constraints are imposed on the confidence upper bounds of the structural responses, which can be obtained efficiently by solving some convex linear semi-definite programs (LSDPs). Based on the sensitivity analysis of the lower-level L-SDP problem, the upper level programs are then solved by employing the classical gradient-based nonlinear optimization algorithms. Furthermore, for the case of stiffness uncertainty, a single-level nonlinear semi-definite programming (NSDP) formulation is also proposed and its mathematical properties are analyzed. Numerical examples show that confidence robust optimal design can be obtained via the proposed approaches effectively without resorting to too many computational efforts. | (C) 2009 Elsevier B.V. All rights reserved. | Guo, Xu¦Bai, Wei¦Zhang, Weisheng¦Gao, Xixin | COMPUTER METHODS IN APPLIED MECHANICS AND ENGINEERING | robust design and optimization¦parameter uncertainty¦semi-definite program¦global optimum | 10.1016/j.cma.2009.06.018
WOS:000270702300004 | 2009 | Non-probabilistic reliability-based topology optimization of geometrically nonlinear structures using convex models | EXHIBIT SNAP-THROUGH¦LEVEL-SET METHOD¦HOMOGENIZATION METHOD¦DESIGN OPTIMIZATION¦COMPLIANT MECHANISMS¦ANTI-OPTIMIZATION¦INTERVAL-ANALYSIS¦UNCERTAINTIES¦DEFORMATIONS¦SHAPE | This paper describes a non-probabilistic reliability-based topology optimization method for the design of continuum structures undergoing large deformations. The variation of the structural system is treated with the multi-ellipsoid convex model, which is a realistic description of the parameters being inherently uncertain-but-bounded or lacking sufficient probabilistic data. The formulation of the optimal design is established as a volume minimization problem with non-probabilistic reliability constraints on the geometrically nonlinear structural behaviour. In order to circumvent numerical difficulties in solving the nested double-loop optimization problem, a performance measure-based approach is employed to transform the constraint on the reliability index into one on the concerned performance. In conjunction with an efficient adjoint variable scheme for the sensitivity analysis of reliability constraints, the optimization problem is solved by gradient-based mathematical programming methods. Three numerical examples for the optimization design of planar structures are presented to illustrate the validity and applicability of the proposed method. The obtained optimal solutions show the importance of incorporating various uncertainties in the design problem. Moreover, it is also revealed that the geometrical nonlinearity needs to be accounted for to ensure satisfaction of the reliability constraints in the optimal design of structures with large deformation. | (C) 2009 Elsevier B.V. All rights reserved. | Kang, Zhan¦Luo, Yangjun | COMPUTER METHODS IN APPLIED MECHANICS AND ENGINEERING | non-probabilistic reliability¦geometrical nonlinearity¦topology optimization¦uncertainty¦convex model | 10.1016/j.cma.2009.06.001
WOS:000266297300006 | 2009 | Simultaneous structural topology optimization of electromagnetic sources and ferromagnetic materials | HOMOGENIZATION DESIGN METHOD¦VARIATIONAL-PROBLEMS¦RELAXATION¦CONFIGURATION¦DEVICES¦SENSOR | For the design of electric machines such as actuators, sensors and motors, the topology optimization for EM sources as well as ferromagnetic materials (FMs) is in great request. Generally, permanent magnets (PMs) and coils serve as electromagnetic (EM) sources in electric machines. However, most of researches in relation with topology optimization in electric machinery are focused mostly on the design of ferromagnetic materials such as yokes and stators. In this paper, the topology optimization methodology for the simultaneous design of PMs and FMs is developed and it is expanded to the design of FMs with coils. The proposed method makes it possible to obtain a clear topology with little gray density elements in the design domain and shows the stable convergence history. The proposed method is applied to the optimization problem of a C-core actuator and a magnetostrictive sensor. The sensitivity analysis and the update of design variables are accomplished by the adjoint variable method and the sequential linear programming, respectively. | (C) 2009 Elsevier B.V. All rights reserved. | Choi, Jae Seok¦Yoo, Jeonghoon | COMPUTER METHODS IN APPLIED MECHANICS AND ENGINEERING | topology optimization¦magnetic field¦electromagnetic source¦ferromagnetic material¦finite element analysis | 10.1016/j.cma.2009.02.015
WOS:000270702300008 | 2009 | Sensitivity analysis in kinematically incompatible models | VARIATIONAL APPROACH | A natural question that arises when working with the so-called kinematically incompatible models is about the positioning of the internal artificial boundary that splits the domain of analysis into the sub-domains for which the different, incompatible, models are established. Although the experience in modeling might provide an ad hoc solution to such matter it may also draw misleading conclusions. Here, the sensitivity analysis furnishes a systematic and reliable framework to study the impact of the positioning of the artificial boundary over the solution of the problem. In this sense, the present work is concerned with the sensitivity analysis of the variational formulation corresponding to the kinematically incompatible models when the boundary over which the incompatibility between the models takes place is changed. Assuming the presence of a discontinuity in the fields over a given interface between two incompatible models, this analysis allows to measure the sensitivity of a given cost functional when the location of such interface is changed. The application for which this analysis is envisaged is to assess the correctness, or incorrectness, in the definition of the positioning of such coupling interface between dimensionally-heterogeneous domains. Also, some numerical results are provided to give numerical evidence of the usefulness of the present tool. | (C) 2009 Elsevier B.V. All rights reserved. | Blanco, P. J.¦Feijoo, R. A. | COMPUTER METHODS IN APPLIED MECHANICS AND ENGINEERING | sensitivity analysis¦dimensionally-heterogeneous models¦shape change¦kinematical incompatibility | 10.1016/j.cma.2009.06.010
WOS:000265902900028 | 2009 | Solving elliptic problems with non-Gaussian spatially-dependent random coefficients | PARTIAL-DIFFERENTIAL-EQUATIONS¦GENERALIZED POLYNOMIAL CHAOS¦STOCHASTIC COLLOCATION METHOD¦RANDOM INPUT DATA¦FINITE-ELEMENTS¦RANDOM-FIELDS¦APPROXIMATIONS¦INTERPOLATION¦SIMULATION¦TRANSFORM | We propose a simple and effective numerical procedure for solving elliptic problems with non-Gaussian random coefficients, assuming that samples of the non-Guassian random inputs are available from a statistical model. Given a correlation function, the Karhunen-Loeve (K-L) expansion is employed to reduce the dimensionality of random inputs. Using the kernel density estimation technique, we obtain the marginal probability density functions (PDFs) of the random variables in the K-L expansion, based on which we define an auxiliary joint PDF. We then implement the generalized polynomial chaos (gPC) method via a collocation projection according to the auxiliary joint PDF Based on the observation that the solution has an analytic extension in the parametric space, we ensure that the polynomial interpolation achieves point-wise convergence in the parametric space regardless of the PDF, where the energy norm is employed in the physical space. Hence, we can sample the gPC Solution using the joint PDF instead of the auxiliary one to obtain the correct statistics. We also implement Monte Carlo methods to further refine the statistics using the gPC Solution for variance reduction. Numerical results are presented to demonstrate the efficiency of the proposed approach. | (C) 2009 Elsevier B.V. All rights reserved. | Wan, Xiaoliang¦Karniadakis, George Em | COMPUTER METHODS IN APPLIED MECHANICS AND ENGINEERING | polynomial chaos method¦monte carlo method¦elliptic partial differential equation¦karhunen-loeve expansion¦uncertainty quantification | 10.1016/j.cma.2008.12.039
WOS:000266820000016 | 2009 | Failure optimization of geometrically linear/nonlinear laminated composite structures using a two-step hierarchical model adaptivity | SHELL-LIKE STRUCTURES¦OPTIMAL SOLID SHELLS¦L JOINT STRUCTURES¦SENSITIVITY-ANALYSIS¦NONLINEAR ANALYSES¦OPTIMAL-DESIGN¦MULTILAYER COMPOSITES¦ELEMENT¦FORMULATION¦PREDICTION | The optimization problem of maximizing the safety against failure in Geometrically NonLinear (GNL) laminated composite structures is investigated through a two-step model approach. An initially coarse mesh fully three dimensional finite element model is discretized using Assumed Natural Strain and Enhanced Assumed Strain stabilized equivalent single layer solid shell elements. After solving this coarse problem, the model is refined through the laminate thickness in localized "zones of interest", and displacement continuity is enforced through constraint equations. The resultant refined finite element model is subsequently used as the onset for solving a gradient based fiber angle optimization problem. To enable the solution of large problems. parallel programming is addressed to reduce computational wall clock time. The potential and current limitations of the approach are illustrated through two numerical examples. | (C) 2009 Elsevier B.V. All rights reserved. | Johansen, Leon S.¦Lund, Erik¦Kleist, Josva | COMPUTER METHODS IN APPLIED MECHANICS AND ENGINEERING | 3d composite laminate optimization¦geometrically nonlinear¦failure¦mesh refinement | 10.1016/j.cma.2009.02.033
WOS:000272125200004 | 2009 | Reliability-based optimization of stochastic systems using line search | COMPUTATIONAL METHODS¦HIGH DIMENSIONS¦STRUCTURAL RELIABILITY¦FAILURE PROBABILITY¦SUBSET SIMULATION¦OPTIMAL-DESIGN¦UNCERTAINTIES¦SENSITIVITY¦ALGORITHMS¦LOADS | This contribution presents an approach for solving reliability-based optimization problems involving structural systems under stochastic loading. The associated reliability problems to be solved during the optimization process are high-dimensional ( or more random variables). A standard gradient-based algorithm with line search is used in this work. Subset simulation is adopted for the purpose of estimating the corresponding failure probabilities. The gradients of the failure probability functions are estimated by an approach based on the local behavior of the performance functions that define the failure domains. Numerical results show that only a moderate number of reliability estimates has to be performed during the entire design process. Two numerical examples showing the effectiveness of the approach reported herein are presented. | (C) 2009 Elsevier B.V. All rights reserved. | Jensen, H. A.¦Valdebenito, M. A.¦Schueller, G. I.¦Kusanovic, D. S. | COMPUTER METHODS IN APPLIED MECHANICS AND ENGINEERING | gradient-based algorithm¦high-dimensional reliability problems¦non-linear systems¦reliability-based optimization¦sensitivity analysis¦stochastic excitation | 10.1016/j.cma.2009.08.016
WOS:000265902900010 | 2009 | Optimization and real-time control for laser treatment of heterogeneous soft tissues | SHOCK-PROTEIN EXPRESSION¦FUNDAMENTAL BIOHEAT EQUATION¦HEAT-TRANSFER¦VASCULAR MICROSTRUCTURE¦MUSCLE-TISSUE¦CANCER¦HYPERTHERMIA¦THERAPY¦VESSELS¦INJURY | Predicting the outcome of thermotherapies in cancer treatment requires an accurate characterization of the bioheat transfer processes in soft tissues. Due to the biological and structural complexity of tumor (soft tissue) composition and vasculature, it is often very difficult to obtain reliable tissue properties that is one of the key factors for the accurate treatment outcome prediction. Efficient algorithms employing in vivo thermal measurements to determine heterogeneous thermal tissues properties in conjunction with a detailed sensitivity analysis can produce essential information for model development and optimal control. The goals of this paper are to present a general formulation of the bioheat transfer equation for heterogeneous soft tissues, review models and algorithms developed for cell damage, heat shock proteins, and soft tissues with nanoparticle inclusion, and demonstrate an overall computational strategy for developing a laser treatment framework with the ability to perform real-time robust calibrations and optimal control. This computational strategy can be applied to other thermotherapies using the heat source such as radio frequency or high intensity focused ultrasound. | Published by Elsevier B.V. | Feng, Yusheng¦Fuentes, David¦Hawkins, Andrea¦Bass, Jon M.¦Rylander, Marissa Nichole | COMPUTER METHODS IN APPLIED MECHANICS AND ENGINEERING | bioheat transfer model¦nonlinearity¦parameter estimation¦soft tissue properties¦nanoparticle inclusion¦parallel computing | 10.1016/j.cma.2008.12.027
WOS:000270109700001 | 2009 | Optimization of temperature-dependent functionally graded material bodies | SENSITIVITY-ANALYSIS¦GENETIC ALGORITHM¦THERMOELASTICITY¦CYLINDER¦DESIGN¦PLATE | We consider thermoelastic bodies composed of two-constituent functionally graded materials under steady-state conditions and address the problem of the optimal choice of composition profile. First we formulate the problem as a partial-differiential-equation constrained optimization problem, where the control function is the composition profile. The formulation includes the temperature-dependence of the constituents' properties. Next, we derive the objective functional gradient using the continuous adjoint-field approach. Lastly, we use the gradient information into a gradient-based algorithm to optimize a thick-walled functionally graded sphere subjected to thermal gradients. For the numerical data we use, the optimal composition profile obtained is such that in the graded sphere the maximum von Mises stress, here used as a performance index, is about half that in the homogeneous sphere composed of either constituent. | (C) 2009 Published by Elsevier B.V. | Boussaa, Djaffar | COMPUTER METHODS IN APPLIED MECHANICS AND ENGINEERING | thermoelasticity¦functionally graded materials¦sensitivity analysis¦optimization | 10.1016/j.cma.2009.02.013
WOS:000263213800010 | 2009 | Sensitivity of the macroscopic thermal conductivity tensor to topological microstructural changes | SHAPE OPTIMIZATION¦ASYMPTOTIC-EXPANSION¦COMPOSITE-MATERIALS¦INVERSE SCATTERING¦LINEAR ELASTICITY¦STOKES EQUATIONS¦IDENTIFICATION¦FUNCTIONALS¦INCLUSION¦GRADIENT | This paper proposes a closed form expression for the sensitivity of the macroscopic heat conductivity tensor for two-dimensional problems to topological microstructural changes of the underlying material. The sensitivity formula is remarkably simple. It is derived by applying the concept of topological derivative within a variational multi-scale framework for steady-state heat conduction where the macroscopic temperature gradient and heat flux are defined as volume averages of their microscopic counterparts over a representative volume element (RVE) of material. The classical Fourier law is assumed to hold at the scale referred to as microscopic (the RVE). The derived sensitivity - a symmetric second order tensor field over the RVE domain - measures how the estimated macroscopic conductivity tensor changes when a small circular inclusion is introduced at the micro-scale. The proposed formula finds potential application in the design and optimisation of heat conducting materials. | (C) 2008 Elsevier B.V. All rights reserved. | Giusti, S. M.¦Novotny, A. A.¦de Souza Neto, E. A.¦Feijoo, R. A. | COMPUTER METHODS IN APPLIED MECHANICS AND ENGINEERING | heat conductivity tensor¦topological derivative¦sensitivity analysis¦multi-scale modelling | 10.1016/j.cma.2008.10.005
WOS:000265902900024 | 2009 | Reduced Chaos decomposition with random coefficients of vector-valued random variables and random fields | PARTIAL-DIFFERENTIAL-EQUATIONS¦RANDOM-MATRIX THEORY¦RANDOM UNCERTAINTIES¦POLYNOMIAL CHAOS¦FINITE-ELEMENTS¦PROPAGATION¦REPRESENTATIONS¦CONSTRUCTION¦INFORMATION¦MODEL | We develop a stochastic functional representation that is adapted to problems involving various forms of epistemic uncertainties including modeling error and data paucity. The new representation builds on the polynomial Chaos decomposition and eventually yields a Karhunen-Loeve expansion with random multiplicative coefficients. In this expansion, one set of uncertainty is captured in the usual manner, as uncorrelated scalar random variables. Another component of the uncertainty, statistically independent from the first, is captured by constructing the, usually deterministic, functions in the KL expansion as random functions. We think of the first set of uncertainties as associated with a coarse scale model, and of the second set as associated with subscale fluctuations not captured in the coarse scale description. | (C) 2009 Elsevier B.V. All rights reserved. | Soize, Christian¦Ghanem, Roger G. | COMPUTER METHODS IN APPLIED MECHANICS AND ENGINEERING | uncertainty quantification¦polynomial chaos¦karhunen-loeve¦stochastic model reduction | 10.1016/j.cma.2008.12.035
WOS:000266820000004 | 2009 | Finite element response sensitivity analysis of multi-yield-surface J(2) plasticity model by direct differentiation method | ELASTOPLASTIC SEISMIC RESPONSE¦FOUNDATION-GROUND SYSTEM¦STRESS-STRAIN BEHAVIOR¦3-D EARTH DAMS¦DYNAMIC-RESPONSE¦SOFTWARE¦RELIABILITY | Finite element (FE) response sensitivity analysis is an essential tool for gradient-based optimization methods used in various sub-fields of civil engineering such as structural optimization, reliability analysis, system identification, and finite element model updating. Furthermore, stand-alone sensitivity analysis is invaluable for gaining insight into the effects and relative importance of various system and loading parameters on system response. The direct differentiation method (DDM) is a general, accurate and efficient method to compute FE response sensitivities to FE model parameters. In this paper, the DDM-based response sensitivity analysis methodology is applied to a pressure independent multi-yield-surface J() plasticity material model, which has been used extensively to simulate the nonlinear undrained shear behavior of cohesive soils subjected to static and dynamic loading conditions. The complete derivation of the DDM-based response sensitivity algorithm is presented. This algorithm is implemented in a general-purpose nonlinear finite element analysis program. The work presented in this paper extends significantly the framework of DDM-based response sensitivity analysis, since it enables numerous applications involving the use of the multi-yield-surface J() plasticity material model. The new algorithm and its software implementation are validated through two application examples, in which DDM-based response sensitivities are compared with their counterparts obtained using forward finite difference (FFD) analysis. The normalized response sensitivity analysis results are then used to measure the relative importance of the soil constitutive parameters on the system response. | (C) 2009 Elsevier B.V. All rights reserved. | Quan Gu, ¦Conte, Joel P.¦Elgamal, Ahmed¦Yang, Zhaohui | COMPUTER METHODS IN APPLIED MECHANICS AND ENGINEERING | nonlinear finite element analysis¦response sensitivity analysis¦multi-yield-surface plasticity model¦direct differentiation method¦soil material model | 10.1016/j.cma.2009.02.030
WOS:000270702300012 | 2009 | Goal-oriented r-adaptivity based on variational arguments in the physical and material spaces | FINITE-ELEMENT-METHOD¦POSTERIORI ERROR ESTIMATION¦ENERGY-MOMENTUM TENSOR¦SENSITIVITY-ANALYSIS¦FRACTURE-MECHANICS¦MATERIAL FORCES¦CONFIGURATIONAL MECHANICS¦STRUCTURAL OPTIMIZATION¦CONTINUUM-MECHANICS¦MATERIAL SETTINGS | The error in a local quantity of interest depends on the error in the corresponding dual solution or generalized Green's function. This fact is used in dual-weighted based goal-oriented error estimation techniques and h- or p-adaptive algorithms. This contribution is concerned with a novel approach for goal-oriented r-adaptivity based on energy minimization principles for the primal and the dual problems. The minimization of the energy of the primal problem as well as the minimization of the energy of the dual problem with respect to a design function lead to the primal and dual material residuals, respectively. These residuals are error indicators for the discretization error on the current mesh. We propose a goal-oriented mesh optimization algorithm which ends in an optimized mesh with respect to a chosen quantity of interest. By means of selected computational examples, we demonstrate the capability of the proposed framework. | (C) 2009 Elsevier B.V. All rights reserved. | Materna, Daniel¦Barthold, Franz-Joseph | COMPUTER METHODS IN APPLIED MECHANICS AND ENGINEERING | goal-oriented r-adaptivity¦mesh optimization¦variational principles¦energy minimization¦configurational mechanics | 10.1016/j.cma.2009.06.015
WOS:000265902900022 | 2009 | Optimal discretization strategy for boundary element-based shape optimization problem | DESIGN-SENSITIVITY ANALYSIS | This paper deals with the development of a discretization strategy that minimizes the total computing time for solving shape optimization problems in linearly elastic systems. It employs a combination of boundary elements for integration of the governing differential equations and a first-order optimization algorithm. The proposed optimal discretization strategy is implemented and tested using a representative example problem and its effectiveness is assessed in comparison to alternative strategies. | (C) 2009 Elsevier B.V. All rights reserved. | Rumigny, N.¦Papadopoulos, P.¦Polak, E. | COMPUTER METHODS IN APPLIED MECHANICS AND ENGINEERING | boundary element method¦shape optimization¦consistent approximations¦exact penalty¦optimal diagonalization | 10.1016/j.cma.2008.12.032
WOS:000285431900011 | 2010 | A topology optimization method based on the level set method incorporating a fictitious interface energy | CAHN-HILLIARD EQUATIONS¦HOMOGENIZATION METHOD¦SHAPE OPTIMIZATION¦STRUCTURAL OPTIMIZATION¦PHASE-FIELD¦SENSITIVITY-ANALYSIS¦HEAT-CONDUCTION¦DESIGN¦REGULARIZATION¦CHECKERBOARD | This paper proposes a new topology optimization method, which can adjust the geometrical complexity of optimal configurations, using the level set method and incorporating a fictitious interface energy derived from the phase field method. First, a topology optimization problem is formulated based on the level set method, and the method of regularizing the optimization problem by introducing fictitious interface energy is explained. Next, the reaction-diffusion equation that updates the level set function is derived and an optimization algorithm is then constructed, which uses the finite element method to solve the equilibrium equations and the reaction-diffusion equation when updating the level set function. Finally, several optimum design examples are shown to confirm the validity and utility of the proposed topology optimization method. | (C) 2010 Elsevier B.V. All rights reserved. | Yamada, Takayuki¦Izui, Kazuhiro¦Nishiwaki, Shinji¦Takezawa, Akihiro | COMPUTER METHODS IN APPLIED MECHANICS AND ENGINEERING | topology optimization¦finite element method¦level set method¦phase field method¦tikhonov regularization method | 10.1016/j.cma.2010.05.013
WOS:000281487000011 | 2010 | Solution verification, goal-oriented adaptive methods for stochastic advection-diffusion problems | PARTIAL-DIFFERENTIAL-EQUATIONS¦RANDOM INPUT DATA¦PARAMETRIC UNCERTAINTY ANALYSIS¦LOCAL MODELING ERROR¦COLLOCATION METHOD¦SPARSE GRIDS¦APPROXIMATION¦QUADRATURE | A goal-oriented analysis of linear, stochastic advection-diffusion models is presented which provides both a method for solution verification as well as a basis for improving results through adaptation of both the mesh and the way random variables are approximated A class of model problems with random coefficients and source terms is cast in a variational setting Specific quantities of interest are specified which are also random variables A stochastic adjoint problem associated with the quantities of interest is formulated and a posteriori error estimates are derived These are used to guide an adaptive algorithm which adjusts the sparse probabilistic grid so as to control the approximation error Numerical examples are given to demonstrate the methodology for a specific model problem. | (C) 2010 Elsevier B V. All rights reserved | Almeida, Regina C.¦Oden, J. Tinsley | COMPUTER METHODS IN APPLIED MECHANICS AND ENGINEERING | goal-oriented adaptivity¦stochastic advection-diffusion equations¦stochastic collocation method | 10.1016/j.cma.2010.04.001
WOS:000285809100014 | 2010 | Isogeometric topology optimization using trimmed spline surfaces | LEVEL-SET METHOD¦DESIGN-DEPENDENT LOADS¦FINITE-ELEMENT-METHOD¦STRUCTURAL OPTIMIZATION¦SHAPE OPTIMIZATION¦HOMOGENIZATION METHOD¦COMPLIANT MECHANISMS¦CONTINUUM STRUCTURES¦SENSITIVITY-ANALYSIS¦GEOMETRICALLY EXACT | In the present work, a new spline based topology optimization using trimmed spline surfaces and the isogeometric analysis is proposed. In the proposed approach, the trimmed surface analysis which can treat topologically complex spline surfaces using trimming information provided by CAD systems is employed for structural response analysis and sensitivity calculation in the topology optimization. The outer and inner boundaries of design models are represented by a spline surface and trimming curves. Design variables used in this approach are the coordinates of control points of a spline surface and those of trimming curves. New sensitivity formulations for the control points in the trimmed surface analysis are proposed and their efficiency and accuracy are verified. The creation of new inner fronts during optimization is allowed for the topological flexibility. An inner front merging algorithm is also presented. The proposed spline based topology optimization is used to solve some benchmarking problems. Design space dependency which is one of serious shortcomings in conventional topology optimization approaches is naturally eliminated by the proposed spline based optimization. Design dependent load problems which are difficult to treat with conventional grid based topology optimization methods are easily dealt with by the proposed one. It is also shown that post-processing effort for converting to CAD model is eliminated by using the same spline information in numerical analysis and design optimization. | (C) 2010 Elsevier B.V. All rights reserved. | Seo, Yu-Deok¦Kim, Hyun-Jung¦Youn, Sung-Kie | COMPUTER METHODS IN APPLIED MECHANICS AND ENGINEERING | topology optimization¦isogeometric analysis¦trimmed surface¦trimmed surface analysis¦splines | 10.1016/j.cma.2010.06.033
WOS:000274572600019 | 2010 | Nonlinear dynamic response structural optimization using equivalent static loads | DESIGN SENSITIVITY-ANALYSIS¦TRANSIENT DYNAMICS¦TIME | It is well known that nonlinear dynamic response optimization using a conventional optimization algorithm is fairly difficult and expensive for the gradient or non-gradient based optimization methods because many nonlinear dynamic analyses are required. Therefore, it is quite difficult to find practical large scale examples with many design variables and constraints for nonlinear dynamic response structural optimization. The equivalent static loads (ESLs) method is newly proposed and applied to nonlinear dynamic response optimization. The equivalent static loads are defined as the linear static load sets which generate the same response field in linear static analysis as that from nonlinear dynamic analysis. The ESLs are made from the results of nonlinear dynamic analysis and used as external forces in linear static response optimization. Then the same response from nonlinear dynamic analysis can be considered throughout linear static response optimization. The updated design from linear response optimization is used again in nonlinear dynamic analysis and the process proceeds in a cyclic manner until the convergence criteria are satisfied. Several examples are solved to validate the method. The results are compared to those of the conventional method with sensitivity analysis using the finite difference method. | (C) 2009 Elsevier B.V. All rights reserved. | Kim, Yong-Il¦Park, Gyung-Jin | COMPUTER METHODS IN APPLIED MECHANICS AND ENGINEERING | equivalent static loads (esls)¦nonlinear dynamic response optimization¦structural optimization¦optimization¦nonlinear dynamic analysis | 10.1016/j.cma.2009.10.014
WOS:000274221900014 | 2010 | Coordinated synthesis of hierarchical engineering systems | MESHLESS ANALYSIS¦DESIGN¦NURBS¦PARTITION¦FRAMEWORK¦GEOMETRY¦CAD | In this paper, we develop a formal procedure for the coordinated synthesis of hierarchically described engineering systems. By using an iso-parametric or iso-geometric mapping of the geometrical model, material description and behavioral fields, a natural correspondence is established between the physical hierarchy of the system and its behavioral hierarchy. This geometry-centric philosophy, together with an appropriately defined adjoint problem allows the evaluation of arbitrary system-level functions locally on the sub-systems by capturing interactions between the subsystems without exchange of geometrical and material data (CAD models). The systematic development of the procedure for analysis and synthesis of hierarchically described engineering systems is the focus in the first part of the paper. This includes the development of a procedure to assess the sensitivity of system functions to changes in sub-system designs. A NURBS based numerical solution procedure is then demonstrated to solve the obtained solution system. The solution procedure involves the development of matrix systems for interacting sub-systems and their solution using methods inspired by domain decomposition techniques. The developed procedures are demonstrated through a detailed example involving a particulate composite material system in which the effective thermal conductivity is evaluated in a partitioned manner. To carryout this latter evaluation, a three-dimensional meshless synthesis procedure termed Hierarchical Partition of Unity Field Compositions (HPFC) developed in our prior research is employed. The techniques developed in this paper are expected to be of value in "top-down" synthesis of complex assembly of components as well as in synthesizing material microstructural arrangements to effect behavior at larger length-scales. | (C) 2008 Elsevier B.V. All rights reserved. | Srinivasan, V.¦Radhakrishnan, S.¦Subbarayan, G. | COMPUTER METHODS IN APPLIED MECHANICS AND ENGINEERING | hierarchical systems¦isogeometric procedure¦multi-level solution¦design sensitivity analysis | 10.1016/j.cma.2008.08.021
WOS:000274572600025 | 2010 | Numerical aspects in the finite element simulation of the Portevin-Le Chatelier effect | CONSTANT-STRESS-RATE¦ELASTOVISCOPLASTIC ROTATING-DISKS¦AL-MG ALLOY¦PLASTIC INSTABILITIES¦ALUMINUM-ALLOY¦CONSTITUTIVE-EQUATIONS¦MECHANICAL-PROPERTIES¦BAND PROPAGATION¦OVERSPEED BURST¦STRAIN | Serrated yielding and propagation of localized bands of plastic strain rate are the apparent phenomena of the Portevin-Le Chatelier (PLC) effect. The finite element modeling of this effect is investigated, using a model proposed by Zhang et al. [] describing dynamic strain aging, and material parameters for a Nickel based superalloy at degrees C. This work presents: () an efficient implicit integration scheme of the constitutive equations in the presence of instabilities; () a numerical tool to determine the type of plastic strain rate localization bands based on results of simulations; and () a mesh and time discretization sensitivity analysis of the model regarding the characteristics of PLC bands. This analysis is carried out in D and D for axisymmetric smooth and notched specimens. | (C) 2009 Elsevier B.V. All rights reserved. | Maziere, M.¦Besson, J.¦Forest, S.¦Tanguy, B.¦Chalons, H.¦Vogel, F. | COMPUTER METHODS IN APPLIED MECHANICS AND ENGINEERING | portevin-le chatelier effect¦computational mechanics¦mesh sensitivity¦viscoplastic instability | 10.1016/j.cma.2009.11.004
WOS:000276629400012 | 2010 | A gPC-based approach to uncertain transonic aerodynamics | SENSITIVITY-ANALYSIS¦POLYNOMIAL CHAOS¦QUANTIFICATION¦SIMULATIONS¦DYNAMICS¦AIRFOIL | The present paper focus on the stochastic response of a two-dimensional transonic airfoil to parametric uncertainties. Both the freestream Mach number and the angle of attack are considered as random parameters and the generalized Polynomial Chaos (gPC) theory is coupled with standard deterministic numerical simulations through a spectral collocation projection methodology. The results allow for a better understanding of the flow sensitivity to such uncertainties and underline the coupling process between the stochastic parameters. Two kinds of non-linearities are critical with respect to the skin-friction uncertainties: on one hand, the leeward shock movement characteristic of the supercritical profile and on the other hand, the boundary-layer separation on the aft part of the airfoil downstream the shock. The sensitivity analysis, thanks to the Sobol' decomposition, shows that a strong non-linear coupling exists between the uncertain parameters. Comparisons with the one-dimensional cases demonstrate that the multi-dimensional parametric study is required to get the correct shape and magnitude of the standard deviation distributions of the flow quantities such as pressure and skin-friction. | (c) 2009 Elsevier B.V. All rights reserved. | Simon, F.¦Guillen, P.¦Sagaut, P.¦Lucor, D. | COMPUTER METHODS IN APPLIED MECHANICS AND ENGINEERING | transonic airfoil aerodynamics¦uncertain quantification¦stochastic collocation¦polynomial chaos | 10.1016/j.cma.2009.11.021
WOS:000279365100003 | 2010 | Stress constraints sensitivity analysis in structural topology optimization | CONTINUUM STRUCTURES¦DESIGN¦RELAXATION | Sensitivity Analysis is an essential issue in the structural optimization field. The calculation of the derivatives of the most relevant quantities (displacements, stresses, strains) in optimum design of structures allows to estimate the structural response when changes in the design variables are introduced. This essential information is used by the most frequent conventional optimization algorithms (SLP, MMA, Feasible directions) in order to reach the optimal solution. According to this idea, the Sensitivity Analysis of the stress constraints in Topology Optimization problems is a crucial aspect to obtain the optimal solution when stress constraints are considered. Maximum stiffness approaches usually involve one linear constraint and one non-linear objective function. Thus, the computation of the required sensitivity analysis does not mean a crucial limitation. However, in the topology optimization problem with stress constraints, efficient and accurate computation of the derivatives is needed in order to reach appropriate optimal solutions. In this paper, a complete analytic and efficient procedure to obtain the Sensitivity Analysis of the stress constraints in topology optimization of continuum structures is analyzed. First order derivatives and second order directional derivatives of the stress constraints are analyzed and included in the optimization procedure. In addition, topology optimization problems usually involve thousands of design variables and constraints. Thus, an efficient implementation of the algorithms used in the computation of the Sensitivity Analysis is developed in order to reduce the computational cost required. Finally, the sensitivity analysis techniques presented in this paper are tested by solving some application examples. | (C) 2010 Elsevier B.V. All rights reserved. | Paris, J.¦Navarrina, F.¦Colominas, I.¦Casteleiro, M. | COMPUTER METHODS IN APPLIED MECHANICS AND ENGINEERING | topology optimization¦minimum weight approach¦stress constraints¦sensitivity analysis¦finite element method | 10.1016/j.cma.2010.03.010
WOS:000279365100006 | 2010 | Identification of high-dimension polynomial chaos expansions with random coefficients for non-Gaussian tensor-valued random fields using partial and limited experimental data | FINITE-ELEMENT-METHOD¦PARTIAL-DIFFERENTIAL-EQUATIONS¦UNCERTAINTY PROPAGATION¦STOCHASTIC-PROCESSES¦INVERSE PROBLEMS¦PROBABILISTIC APPROACH¦MODELING UNCERTAINTY¦ELLIPTIC PROBLEMS¦PHYSICAL SYSTEMS¦HEAT-CONDUCTION | This paper is devoted to the identification of high-dimension polynomial chaos expansions with random coefficients for non-Gaussian tensor-valued random fields using partial and limited experimental data. The experimental data sets correspond to partial experimental data made up of an observation vector which is the response of a stochastic boundary value problem depending on the tensor-valued random field which has to be identified. So an inverse stochastic problem has to be solved to carry out the identification of the random field. A complete methodology is proposed to solve this challenging problem and consists in introducing a family of prior probability models, in identifying an optimal prior model in the constructed family using the experimental data, in constructing a statistical reduced order optimal prior model, in constructing the polynomial chaos expansion with deterministic vector-valued coefficients of the reduced order optimal prior model and finally, in constructing the probability distribution of random coefficients of the polynomial chaos expansion and in identifying the parameters using experimental data. An application is presented for which several millions of random coefficients are identified solving an inverse stochastic problem. | (C) 2010 Elsevier B.V. All rights reserved. | Soize, C. | COMPUTER METHODS IN APPLIED MECHANICS AND ENGINEERING | polynomial chaos expansion¦identification¦inverse stochastic problem¦random field¦stochastic process¦stochastic boundary value problem | 10.1016/j.cma.2010.03.013
WOS:000285431900018 | 2010 | A note on stochastic elliptic models | PARTIAL-DIFFERENTIAL-EQUATIONS¦APPROXIMATIONS¦COEFFICIENTS¦DRIVEN¦NOISE¦CHAOS | There exist two types of commonly studied stochastic elliptic models in literature: (I) - del center dot(a(x,omega)del u(x, omega)) = f(x) and (II) - del center dot(a(x,omega))lozenge del u(x,omega)) = f(x), where omega indicates randomness, lozenge the Wick product, and a(x,omega) is a positive random process. Model (I) is widely used in engineering and physical applications while model (II) is usually studied from the mathematical point of view. The difference between the above two stochastic elliptic models has not been fully clarified. In this work, we discuss the difference between models (I) and (II) when a(x,omega) is a log-normal random process. We show that the difference between models (I) and (II) is mainly characterized by a scaling factor, which is an exponential function of the degree of perturbation of a(x,w). We then construct a new stochastic elliptic model (III): -del center dot((a(-))(lozenge(-))lozenge del u(x,omega)) = f(x), which has the same scaling factor as model (I). After removing the divergence from the scaling factor, models (I) and (III) can be highly comparable for many cases. We demonstrate this by a numerical study for a one-dimensional problem. | (C) 2010 Elsevier B.V. All rights reserved. | Wan, Xiaoliang | COMPUTER METHODS IN APPLIED MECHANICS AND ENGINEERING | wiener chaos expansion¦wick product¦stochastic elliptic pde¦uncertainty quantification | 10.1016/j.cma.2010.06.008
WOS:000276629400004 | 2010 | Sensitivity of optimal shapes of artificial grafts with respect to flow parameters | CAROTID BIFURCATION MODEL¦WALL SHEAR-STRESS¦BLOOD DAMAGE¦AUTOMATIC DIFFERENTIATION¦SQP METHOD¦OPTIMIZATION¦HEMODYNAMICS¦SIMULATIONS¦ANASTOMOSES¦STRATEGIES | The difficulties arising in the numerical solution of PDE-constrained shape optimization problems are manifold. Key ingredients are the optimization strategy and the shape deformation method. Furthermore, the robustness of the optimal shape with respect to simulation parameters is of great interest. In this paper, we consider fluid flows described by the incompressible Navier-Stokes equations. Previous studies on artificial bypass grafts indicated the need for specific constitutive models to account for the non-Newtonian nature of blood; in particular, the constitutive model was shown to affect the solution of the shape optimization problem. We employ a shape optimization framework that couples a finite element solver with quasi-Newton-type optimizers and a Bezier spline shape parametrization. To compute derivatives of the optimal shapes with respect to viscosity, we transform the entire optimization framework by combining the automatic differentiation tools Adifor and TAPENADE. We demonstrate the impact of the geometry parametrization and of geometric constraints on the optimization outcome. Finally, we employ the transformed framework to compute the sensitivity of the optimal shape of bypass grafts with respect to kinematic viscosity. The resulting sensitivities predict very accurately the influence of viscosity changes on the optimal shape. The proposed methodology provides a powerful tool to further investigate the necessity of intricate constitutive models by taking derivatives with respect to model parameters. | (c) 2009 Elsevier B.V. All rights reserved. | Probst, M.¦Luelfesmann, M.¦Nicolai, M.¦Buecker, H. M.¦Behr, M.¦Bischof, C. H. | COMPUTER METHODS IN APPLIED MECHANICS AND ENGINEERING | pde-constrained shape optimization¦sensitivity of optimal shapes¦sensitivity analysis¦automatic differentiation¦nurbs parametrization¦blood flow | 10.1016/j.cma.2009.11.013
WOS:000281487000001 | 2010 | Nonlinear buckling optimization of composite structures | MINIMUM-WEIGHT DESIGN¦LAMINATED CYLINDRICAL-SHELLS¦OPTIMAL FIBER ORIENTATION¦CENTRAL CIRCULAR HOLES¦SENSITIVITY-ANALYSIS¦POSTBUCKLING RESPONSE¦MULTIOBJECTIVE DESIGN¦LAYUP OPTIMIZATION¦STIFFENED PANELS¦CRITICAL LOAD | The paper presents an approach to nonlinear buckling fiber angle optimization of laminated composite shell structures The approach accounts for the geometrically nonlinear behaviour of the structure by utilizing response analysis up until the critical point Sensitivity information is obtained efficiently by an estimated critical load factor at a precritical state In the optimization formulation, which is formulated as a mathematical programming problem and solved using gradient-based techniques, a number of the lowest buckling factors are included such that the risk of "mode switching" during optimization is avoided The presented optimization formulation is compared to the traditional linear buckling formulation and two numerical examples, including a large laminated composite wind turbine main spar, to clearly illustrate the pitfalls of the traditional formulation and the advantage and potential of the presented approach. | (C) 2010 Elsevier BV All rights reserved | Lindgaard, Esben¦Lund, Erik | COMPUTER METHODS IN APPLIED MECHANICS AND ENGINEERING | composite laminate optimization¦buckling¦design sensitivity analysis¦geometrically nonlinear¦composite structures | 10.1016/j.cma.2010.02.005
WOS:000279365100007 | 2010 | Sensitivity analysis for frictional contact problems in the augmented Lagrangian formulation | METAL-FORMING PROCESSES¦SHAPE OPTIMIZATION¦COUPLED PROBLEMS¦DESIGN¦ELEMENT¦GENERATION¦MULTIBODY | Direct differentiation method of sensitivity analysis is developed for frictional contact problems. As a result of the augmented Lagrangian treatment of contact constraints, the direct problem is solved simultaneously for the displacements and Lagrange multipliers using the Newton method. The main purpose of the paper is to show that this formulation of the augmented Lagrangian method is particularly suitable for sensitivity analysis because the direct differentiation method leads to a non-iterative exact sensitivity problem to be solved at each time increment. The approach is applied to a general class of three-dimensional frictional contact problems, and numerical examples are provided involving large deformations, multibody contact interactions, and contact smoothing techniques. | (C) 2010 Elsevier B.V. All rights reserved. | Stupkiewicz, Stanislaw¦Lengiewicz, Jakub¦Korelc, Joze | COMPUTER METHODS IN APPLIED MECHANICS AND ENGINEERING | sensitivity analysis¦direct differentiation method¦frictional contact¦augmented lagrangian method | 10.1016/j.cma.2010.03.021
WOS:000295753800011 | 2011 | Fictitious domain method and separated representations for the solution of boundary value problems on uncertain parameterized domains | PARTIAL-DIFFERENTIAL-EQUATIONS¦FINITE-ELEMENT-METHOD¦NUMERICAL-METHODS¦ELLIPTIC PROBLEMS¦DECOMPOSITION¦INTERFACE | A tensor-based method is proposed for the solution of partial differential equations defined on uncertain parameterized domains. It provides an accurate solution which is explicit with respect to parameters defining the shape of the domain, thus allowing efficient a posteriori probabilistic or parametric analyses. In the proposed method, a fictitious domain approach is first adopted for the reformulation of the parametric problem on a fixed domain, yielding a weak formulation in a tensor product space (product of space functions and parametric functions). The paper is limited to the case of Neumann conditions on uncertain parts of the boundary. The Proper Generalized Decomposition method is then introduced for the construction of a tensor product approximation (separated representation) of the solution. It can be seen as an a priori model reduction technique which automatically captures reduced bases of space functions and parametric functions which are optimal for the representation of the solution. This tensor-based method is made computationally tractable by introducing separated representations of variational forms, resulting from separated representations of the parameterized indicator function of the uncertain domain. For this purpose, a method is proposed for the construction of a constrained tensor product approximation which preserves positivity and therefore ensures well-posedness of problems associated with approximate indicator functions. Moreover, a regularization of the geometry is introduced to speed up the convergence of these tensor product approximations. | (C) 2011 Elsevier B.V. All rights reserved. | Nouy, A.¦Chevreuil, M.¦Safatly, E. | COMPUTER METHODS IN APPLIED MECHANICS AND ENGINEERING | uncertainty quantification¦proper generalized decomposition¦tensor product approximation¦random domain¦fictitious domain method¦spectral stochastic methods | 10.1016/j.cma.2011.07.002
WOS:000291902400011 | 2011 | Topology optimization for worst load conditions based on the eigenvalue analysis of an aggregated linear system | STRUCTURAL OPTIMIZATION¦ROBUST OPTIMIZATION¦SHAPE OPTIMIZATION¦DESIGN¦SCALE¦UNCERTAINTY | This paper proposes a topology optimization for a linear elasticity design problem subjected to an uncertain load. The design problem is formulated to minimize a robust compliance that is defined as the maximum compliance induced by the worst load case of an uncertain load set. Since the robust compliance can be formulated as the scalar product of the uncertain input load and output displacement vectors, the idea of "aggregation" used in the field of control is introduced to assess the value of the robust compliance. The aggregation solution technique provides the direct relationship between the uncertain input load and output displacement, as a small linear system composed of these vectors and the reduced size of a symmetric matrix, in the context of a discretized linear elasticity problem, using the finite element method. Introducing the constraint that the Euclidean norm of the uncertain load set is fixed, the robust compliance minimization problem is formulated as the minimization of the maximum eigenvalue of the aggregated symmetric matrix according to the Rayleigh-Ritz theorem for symmetric matrices. Moreover, the worst load case is easily established as the eigenvector corresponding to the maximum eigenvalue of the matrix. The proposed structural optimization method is implemented using topology optimization and the method of moving asymptotes (MMA). The numerical examples provided illustrate mechanically reasonable structures and establish the worst load cases corresponding to these optimal structures. | (C) 2011 Elsevier B.V. All rights reserved. | Takezawa, Akihiro¦Nii, Satoru¦Kitamura, Mitsuru¦Kogiso, Nozomu | COMPUTER METHODS IN APPLIED MECHANICS AND ENGINEERING | robust design¦worst case design¦topology optimization¦finite element method¦eigenvalue analysis¦sensitivity analysis | 10.1016/j.cma.2011.03.008
WOS:000291902600007 | 2011 | Topology optimization using a reaction-diffusion equation | LEVEL SET METHOD¦PHASE-FIELD MODELS¦HOMOGENIZATION METHOD¦STRUCTURAL OPTIMIZATION¦FERROMAGNETIC MATERIALS¦DESIGN¦SHAPE¦SOLIDIFICATION¦SENSITIVITY¦RELUCTIVITY | This paper presents a structural topology optimization method based on a reaction-diffusion equation. In our approach, the design sensitivity for the topology optimization is directly employed as the reaction term of the reaction-diffusion equation. The distribution of material properties in the design domain is interpolated as the density field which is the solution of the reaction-diffusion equation, so free generation of new holes is allowed without the use of the topological gradient method. Our proposed method is intuitive and its implementation is simple compared with optimization methods using the level set method or phase field model. The evolution of the density field is based on the implicit finite element method. As numerical examples, compliance minimization problems of cantilever beams and force maximization problems of magnetic actuators are presented to demonstrate the method's effectiveness and utility. | (C) 2011 Elsevier B.V. All rights reserved. | Choi, Jae Seok¦Yamada, Takayuki¦Izui, Kazuhiro¦Nishiwaki, Shinji¦Yoo, Jeonghoon | COMPUTER METHODS IN APPLIED MECHANICS AND ENGINEERING | topology optimization¦reaction-diffusion equation¦phase field model¦allen-cahn equation¦sensitivity analysis | 10.1016/j.cma.2011.04.013
WOS:000292663800009 | 2011 | Goal-oriented error estimation and adaptivity for fluid-structure interaction using exact linearized adjoints | FREE-BOUNDARY PROBLEMS¦DISCONTINUOUS GALERKIN METHODS¦FINITE-ELEMENT APPROXIMATION¦A-POSTERIORI¦STOKES-FLOW¦SENSITIVITY-ANALYSIS¦TRANSPORT PROBLEMS¦COUPLED SOLUTION¦MODELING ERROR¦VISCOUS-FLUID | We develop duality-based a posteriori error estimates for functional outputs of solutions of steady fluid-structure-interaction problems. The crucial complication in obtaining these estimates pertains to the derivation of the coupled dual (exact linearized ad joint) problem owing to the free-boundary character of fluid-structure interaction. We present two approaches to derive the dual problem. In the domain-map linearization approach, the fluid subproblem is first transformed to a fixed reference domain, after which one essentially linearizes with respect to the domain transformation map. In the shape-linearization approach, fluid unknowns are fixed in the current configuration and a very weak formulation of the fluid subproblem is then linearized using shape-derivative techniques. We show that the dual problems correspond to coupled fluid-structure problems with nonstandard coupling conditions. Furthermore, we present numerical experiments that demonstrate the consistency of the dual-based error estimates and their usefulness in goal-oriented adaptive mesh-refinement. | (C) 2010 Elsevier B.V. All rights reserved. | van der Zee, K. G.¦van Brummelen, E. H.¦Akkerman, I.¦de Borst, R. | COMPUTER METHODS IN APPLIED MECHANICS AND ENGINEERING | fluid-structure interaction¦a posteriori error estimation¦duality¦exact linearized adjoint¦shape derivative¦adaptive mesh-refinement | 10.1016/j.cma.2010.12.010
WOS:000285815300021 | 2011 | Treatment of uncertain material interfaces in compressible flows | GENERALIZED POLYNOMIAL CHAOS¦LEVEL SET APPROACH¦STOCHASTIC COEFFICIENTS¦DIFFERENTIAL-EQUATIONS¦NATAF TRANSFORMATION¦ELLIPTIC PROBLEMS¦PROPAGATION¦SCHEMES¦MODEL¦STATE | To treat uncertain interface position is an important issue for complex applications. In this paper, we address the characterization of randomly perturbed interfaces between fluids thanks to stochastic modeling and uncertainty quantification through the D Euler system. The perturbed interface is modeled as a random field and represented by a Karhunen-Loeve expansion. The stochastic D Euler system is solved applying Polynomial Chaos theory through the Intrusive Polynomial Moment Method (IPMM). This stochastic resolution method is fully explained and studied (theoretically and numerically). Stochastic Richtmyer-Meshkov unstable flows are solved and presented for several configurations of the uncertain interface (different rugosities) between the fluids. The probability density functions of the mass density of the fluid in the vicinity of the interface are computed built and compared for the different simulations: the system exhibits strong sensitivity with respect to the stochastic initially leading modes. | (C) 2010 Elsevier B.V All rights reserved. | Poette, Gael¦Despres, Bruno¦Lucor, Didier | COMPUTER METHODS IN APPLIED MECHANICS AND ENGINEERING | polynomial chaos¦uncertainty quantification¦euler system¦uncertain interface¦shock-interface interaction¦richtmyer-meshkov | 10.1016/j.cma.2010.08.011
WOS:000295753800005 | 2011 | A generic approach for the solution of nonlinear residual equations. Part III: Sensitivity computations | ASYMPTOTIC-NUMERICAL-METHOD¦LAMINATED GLASS BEAMS¦AUTOMATIC DIFFERENTIATION¦IMPERFECTION SENSITIVITY¦SANDWICH¦DESIGN¦SHELLS¦BEHAVIOR¦SYSTEMS¦MATLAB | Sensitivity analysis provides qualitative and quantitative information on the behaviour of the model under study, and offers an access to gradients that may be used for identification purposes. Such precious information may be obtained at a low development cost applying a generic automatic differentiation (AD) tool to the computer code implementing this model. Nonlinear residual problems solved through a path following method may be addressed too. In this paper, AD techniques are adapted to the Taylor-based asymptotic numerical method. A sensitivity study of a laminated glass beam to the perturbation of some material and geometric parameters, and the perturbation of elementary stiffness matrices illustrates the method. | (C) 2011 Elsevier B.V. All rights reserved. | Lampoh, Komlanvi¦Charpentier, Isabelle¦Daya, El Mostafa | COMPUTER METHODS IN APPLIED MECHANICS AND ENGINEERING | sensitivity analysis¦asymptotic numerical method¦automatic differentiation¦diamant¦adimat¦laminated glasses | 10.1016/j.cma.2011.06.009
WOS:000285815300016 | 2011 | Shape optimization of an airfoil in a BZT flow with multiple-source uncertainties | ZELDOVICH-THOMPSON FLUIDS¦DENSE GASES¦UNSTRUCTURED GRIDS¦MULTIPARAMETER EQUATIONS¦COMPRESSIBLE FLOWS¦DIFFERENCE SCHEME¦TRANSONIC-FLOWS¦EULER EQUATIONS¦ROBUST DESIGN¦STATE | Bethe-Zel'dovich-Thompson fluids (BZT) are characterized by negative values of the fundamental derivative of gasdynamics for a range of temperatures and pressures in the vapor phase, which leads to non-classical gasdynamic behaviors such as the disintegration of compression shocks. These non-classical phenomena can be exploited, when using these fluids in Organic Rankine Cycles (ORCs), to increase isentropic efficiency. A predictive numerical simulation of these flows must account for two main sources of physical uncertainties: the BZT fluid properties often difficult to measure accurately and the usually fluctuating turbine inlet conditions. For taking full advantage of the BZT properties, the turbine geometry must also be specifically designed, keeping in mind the geometry achieved in practice after machining always slightly differs from the theoretical shape. This paper investigates some efficient procedures to perform shape optimization in a D BZT flow with multiple-source uncertainties (thermodynamic model, operating conditions and geometry). To demonstrate the feasibility of the proposed efficient strategies for shape optimization in the presence of multiple-source uncertainties, a zero incidence symmetric airfoil wave-drag minimization problem is retained as a case-study. This simplified configuration encompasses most of the features associated with a turbine design problem, as far the uncertainty quantification is concerned. A preliminary analysis of the contributions to the variance of the wave-drag allows to select the most significant sources of uncertainties using a reduced number of flow computations. The resulting mean value and variance of the objective are next turned into rnetamodels. The optimal Pareto sets corresponding to the minimization of various substitute functions are obtained using a genetic algorithm as optimizer and their differences are discussed. | (C) 2010 Elsevier B.V. All rights reserved. | Congedo, P. M.¦Corre, C.¦Martinez, J. -M. | COMPUTER METHODS IN APPLIED MECHANICS AND ENGINEERING | uncertainty quantification¦robust optimization¦polynomial chaos¦sparse grid¦real gas¦thermodynamic model | 10.1016/j.cma.2010.08.006
WOS:000291902400002 | 2011 | A comprehensive framework for verification, validation, and uncertainty quantification in scientific computing | COMPUTATIONAL FLUID-DYNAMICS¦MODEL VALIDATION¦ERROR¦APPROXIMATIONS¦RECOVERY¦CODE | An overview of a comprehensive framework is given for estimating the predictive uncertainty of scientific computing applications. The framework is comprehensive in the sense that it treats both types of uncertainty (aleatory and epistemic), incorporates uncertainty due to the mathematical form of the model, and it provides a procedure for including estimates of numerical error in the predictive uncertainty. Aleatory (random) uncertainties in model inputs are treated as random variables, while epistemic (lack of knowledge) uncertainties are treated as intervals with no assumed probability distributions. Approaches for propagating both types of uncertainties through the model to the system response quantities of interest are briefly discussed. Numerical approximation errors (due to discretization, iteration, and computer round off) are estimated using verification techniques, and the conversion of these errors into epistemic uncertainties is discussed. Model form uncertainty is quantified using (a) model validation procedures, i.e., statistical comparisons of model predictions to available experimental data, and (b) extrapolation of this uncertainty structure to points in the application domain where experimental data do not exist. Finally, methods for conveying the total predictive uncertainty to decision makers are presented. The different steps in the predictive uncertainty framework are illustrated using a simple example in computational fluid dynamics applied to a hypersonic wind tunnel. | (C) 2011 Elsevier B.V. All rights reserved. | Roy, Christopher J.¦Oberkampf, William L. | COMPUTER METHODS IN APPLIED MECHANICS AND ENGINEERING | uncertainty quantification¦verification¦validation¦modeling¦computational simulation | 10.1016/j.cma.2011.03.016
WOS:000288884900011 | 2011 | Combined optimization of bi-material structural layout and voltage distribution for in-plane piezoelectric actuation | STATIC SHAPE CONTROL¦LEVEL-SET METHOD¦TOPOLOGY OPTIMIZATION¦SMART STRUCTURES¦COMPLIANT MECHANISMS¦DESIGN¦PLATES¦ENERGY¦SENSITIVITY | This paper investigates the combined optimization of bi-material structural layout and actuation voltage distribution of structures with embedded in-plane piezoelectric actuators. The maximization of the nodal displacement at a selected output port is considered as the design objective. A two-phase material model with power-law penalization is employed in the topology optimization of the actuator elements and the coupled surrounding structure. In order to incorporate the actuation voltage directly into the design for achieving the best overall actuation performance, element-wise voltage design variables are also included in the optimization. For the purpose of easy implementation of the electric system, the allowable voltage levels at an individual element are confined to three discrete values, namely zero and two prescribed values with opposite signs. To this end, a special interpolation scheme between the tri-level voltage values and the design variables is used in the optimization model. Based on the design sensitivity analysis of the objective function, the combined optimization problem is solved with the MMA algorithm. Numerical examples are presented to demonstrate the applicability of the proposed optimization model and numerical techniques. The optimal solutions also confirmed that larger output displacement can be achieved by introducing voltage design variables into the design problem. | (C) 2011 Elsevier B.V. All rights reserved. | Kang, Zhan¦Wang, Rui¦Tong, Liyong | COMPUTER METHODS IN APPLIED MECHANICS AND ENGINEERING | topology optimization¦bi-material¦active structures¦piezoelectric¦actuation voltage | 10.1016/j.cma.2011.01.005
WOS:000288884900007 | 2011 | A hierarchical framework for statistical model calibration in engineering product development | THERMAL CHALLENGE PROBLEM¦REDUCTION EDR METHOD¦BAYESIAN CALIBRATION¦VALIDATION¦VERIFICATION | As the role of computational models has increased, the accuracy of computational results has been of great concern to engineering decision-makers. To address a growing concern about the predictive capability of the computational models, this paper proposes a hierarchical model calibration procedure with a statistical model calibration technique. The procedure consists of two activities: () calibration planning (top-down) and () calibration execution (bottom-up). In the calibration planning activity, engineers define either physics-of-failure (PoF) mechanisms or system performances of interest. Then, an engineered system can be decomposed into subsystems or components of which computational models are better understood in terms of PoF mechanisms or system performances of interest. The calibration planning activity identifies vital tests and predictive models along with both known and unknown model input variable(s). The calibration execution activity takes a bottom-up approach, which systematically improves the predictive capability of the computational models from the lowest level to the highest using the statistical calibration technique. This technique compares the observed test results with the predicted results from the computational model. A likelihood function is used for the comparison metric. In the statistical calibration, an optimization technique is integrated with the eigenvector dimension reduction (EDR) method to maximize the likelihood function while determining the unknown model variables. As the predictive capability of a computational model at a lower hierarchy level is improved, this enhanced model can be fused into the model at a higher hierarchical level. The calibration execution activity is then continued for the model at the higher hierarchical level. A cellular phone is used to demonstrate the hierarchical calibration framework of the computational models presented in this paper. It is concluded that the proposed hierarchical model calibration can effectively enhance the ability of the computational model to predict the system reliability of the cellular phone system. | (C) 2010 Elsevier B.V. All rights reserved. | Youn, Byeng D.¦Jung, Byung C.¦Xi, Zhimin¦Kim, Sang Bum¦Lee, W. R. | COMPUTER METHODS IN APPLIED MECHANICS AND ENGINEERING | statistical model calibration¦hierarchical calibration framework¦uncertainty propagation¦likelihood function¦eigenvector dimension reduction¦cellular phone system | 10.1016/j.cma.2010.12.012
WOS:000285815300022 | 2011 | Computational uncertainty analysis in multiresolution materials via stochastic constitutive theory | GENERALIZED POLYNOMIAL CHAOS¦MODELING UNCERTAINTY¦FINITE-ELEMENTS¦RISK-MANAGEMENT¦COMPUTER-MODELS¦MICRO-STRUCTURE¦VOLUME ELEMENT¦HOMOGENIZATION¦SIMULATIONS¦MICROSTRUCTURE | A stochastic constitutive theory is proposed in this work to propagate microstructure uncertainties in computational multiscale continuum models to bulk multiresolution material behavior. Ubiquitous fine resolution uncertainty sources influencing prediction of material properties based on their structures are categorized in detail, and this research transmits these uncertainties to coarser material resolutions by introducing a stochastic constitutive theory deduced from volume element simulations. To implement the stochastic upscaling process, two advanced uncertainty quantification methods are examined: statistical copula functions and random process polynomial chaos expansion. Both methods confront the mathematical difficulty in randomizing constitutive laws by capturing the marked correlation among constitutive parameters seen in complex materials, thus the results proffer a more accurate probabilistic estimation of constitutive material behavior. The contribution of this work is twofold: uncertainty is propagated from heterogeneous material "structure" to material "property" via the stochastic constitutive theory, and rigorous, data-driven mathematics are formalized to represent complicated dependence structures in multivariate statistical distributions. To the authors' knowledge, this is the first work in multiresolution mechanics that presents an approach to computationally derive correlation functions from numerical experiments, as opposed, for instance, to assuming one a priori. The method put forth in this research, though quite general, is applied to a mathematical example and plastic, high strength steel alloy for demonstration. Results include stochastic constitutive curve confidence intervals for the material stress-strain response and qualitative comparisons of the two stochastic methods detailed herein. | (C) 2010 Elsevier B.V. All rights reserved. | Greene, M. Steven¦Liu, Yu¦Chen, Wei¦Liu, Wing Kam | COMPUTER METHODS IN APPLIED MECHANICS AND ENGINEERING | stochastic constitutive theory¦microstructure¦uncertainty¦stochastic upscaling¦polynomial chaos¦copula | 10.1016/j.cma.2010.08.013
WOS:000288884900017 | 2011 | On the interdependency of primary and initial secondary equilibrium paths in sensitivity analysis of elastic structures | POSTBUCKLING BEHAVIOR¦CONVERSION | The scientific motivation for this paper is lack of clarity about the interdependency of primary and initial secondary equilibrium paths in the frame of sensitivity analysis of elastic structures. The investigation of this interdependency comprises of the following four cases: () nonlinear primary path, nonlinear stability problem, () linear primary path, nonlinear stability problem, () nonlinear primary path, linear stability problem, and () linear primary path, linear stability problem. The consistently linearized eigenproblem is used for differentiation of two classes of nonlinear stability problems with markedly different characteristics of both the prebuckling and the postbuckling behavior. For one of them, e.g. zero-stiffness postbuckling is impossible. For the other one, which is restricted to a prebuckling regime with axial deformations only, sensitivity analysis of the initial postbuckling behavior either exhibits its continuous improvement or its continuous deterioration, depending on whether the bifurcation point diverges from or converges to the snap-through point. In other words, a monotonic variation of the design parameter cannot result in a non-monotonic change of the initial postbuckling behavior. The practical motivation for this work is to explore the mechanical reasons for qualitatively different modes of transition from imperfection sensitivity to insensitivity in the course of sensitivity analysis for the purpose of improving the postbuckling behavior of structures by means of minor design changes. Results from a numerical investigation corroborate the theoretical findings. | (C) 2011 Elsevier B.V. All rights reserved. | Mang, Herbert A.¦Hoefinger, Gerhard¦Jia, Xin | COMPUTER METHODS IN APPLIED MECHANICS AND ENGINEERING | bifurcation point¦consistently linearized eigenvalue problem¦hilltop buckling¦imperfection sensitivity¦imperfection insensitivity¦zero-stiffness postbuckling | 10.1016/j.cma.2010.12.025
WOS:000295753800018 | 2011 | Uncertainty quantification of MEMS using a data-dependent adaptive stochastic collocation method | GENERALIZED POLYNOMIAL CHAOS¦DIFFERENTIAL-EQUATIONS¦ELECTROSTATIC MEMS¦YOUNGS MODULUS¦SCHEMES¦DESIGN | This paper presents a unified framework for uncertainty quantification (UQ) in microelectromechanical systems (MEMS). The goal is to model uncertainties in the input parameters of micromechanical devices and to quantify their effect on the final performance of the device. We consider different electromechanical actuators that operate using a combination of electrostatic and electrothermal modes of actuation, for which high-fidelity numerical models have been developed. We use a data-driven framework to generate stochastic models based on experimentally observed uncertainties in geometric and material parameters. Since we are primarily interested in quantifying the statistics of the output parameters of interest, we develop an adaptive refinement strategy to efficiently propagate the uncertainty through the device model, in order to obtain quantities like the mean and the variance of the stochastic solution with minimal computational effort. We demonstrate the efficacy of this framework by performing UQ in some examples of electrostatic and electrothermomechanical microactuators. We also validate the method by comparing our results with experimentally determined uncertainties in an electrostatic microswitch. We show how our framework results in the accurate computation of uncertainties in micromechanical systems with lower computational effort. | (C) 2011 Elsevier B.V. All rights reserved. | Alwan, Aravind¦Aluru, N. R. | COMPUTER METHODS IN APPLIED MECHANICS AND ENGINEERING | uncertainty quantification¦hybrid electrothermomechanical (etm) actuation¦microelectromechanical systems (mems)¦stochastic collocation¦adaptive analysis | 10.1016/j.cma.2011.06.010
WOS:000287840000008 | 2011 | A gradient-based, parameter-free approach to shape optimization | EXACT NUMERICAL DIFFERENTIATION¦FINITE-ELEMENT APPROACH¦TOPOLOGY OPTIMIZATION¦SENSITIVITY ANALYSIS¦OPTIMAL-DESIGN¦COMPLIANT MECHANISMS¦SYSTEMATIC-APPROACH¦ELASTIC STRUCTURES¦BIOLOGICAL GROWTH¦EXACT GEOMETRY | In shape optimization, the independent node movement approach, wherein finite element node coordinates are used directly as design variables, allows the most freedom for shape change and avoids the time-consuming parameterization preprocess. However, this approach lacks a length scale control that is necessary to ensure a well-posed shape optimization problem and avoid numerical instability. Motivated by the success of filtering techniques that impose minimum length scales in topology optimization, we propose a scheme with consistent filtering to introduce a length scale and thereby ensure smoothness in shape optimization while preserving the advantages of the independent node movement approach. | (C) 2010 Elsevier BM. All rights reserved. | Le, Chau¦Bruns, Tyler¦Tortorelli, Daniel | COMPUTER METHODS IN APPLIED MECHANICS AND ENGINEERING | shape optimization¦parameter-free¦consistent filtering¦smoothing¦length scale | 10.1016/j.cma.2010.10.004
WOS:000301553900024 | 2012 | Backward uncertainty propagation method in flow problems: Application to the prediction of rarefaction shock waves | MAXIMUM-LIKELIHOOD-ESTIMATION¦STOCHASTIC INVERSE PROBLEMS¦ZELDOVICH-THOMPSON FLUIDS¦MULTIPARAMETER EQUATIONS¦SHAPE OPTIMIZATION¦TRANSONIC-FLOWS¦DENSE GASES¦AIRFOIL¦STATE¦SILOXANES | A computational method for taking into account backward uncertainty propagation in flow problems is presented and applied to the study of rarefaction shock waves (RSW) in a dense-gas shock tube. Previous theoretical and numerical studies have shown that a RSW is relatively weak and that the prediction of its occurrence and intensity are highly sensitive to uncertainties on the initial flow conditions and on the fluid thermodynamic model. The objective of this work is to introduce an innovative, flexible and efficient algorithm combining computational fluid dynamics (CFD), uncertainty quantification (UQ) tools and metamodel-based optimization in order to obtain a reliable estimate for the RSW probability of occurrence and to prescribe the experimental accuracy requirements ensuring the reproducibility of the measurements with sufficient confidence. | (C) 2012 Elsevier B.V. All rights reserved. | Congedo, P. M.¦Colonna, P.¦Corre, C.¦Witteveen, J. A. S.¦Iaccarino, G. | COMPUTER METHODS IN APPLIED MECHANICS AND ENGINEERING | uncertainty quantification¦inverse analysis¦polynomial chaos¦dense-gas shock tube¦rarefaction shock wave | 10.1016/j.cma.2011.12.009
WOS:000308782100010 | 2012 | Sensitivity analysis with the modified Heaviside function for the optimal layout design of multi-component systems | STRUCTURAL TOPOLOGY OPTIMIZATION¦LEVEL-SET METHOD¦HOMOGENIZATION METHOD¦VARIABLES¦SHAPE | Two kinds of design variables. i.e.. pseudo-density variables associated with the framework structure and location design variables associated with connected components are involved in the layout design of multi-component systems. Although sensitivities with respect to the first ones can easily be carried out as in topology optimization, the semi-analytical method (SAM) is often used for sensitivity analysis with respect to the location design variables. Due to the geometric perturbation of the finite element mesh, the latter can then be regarded as a geometric perturbation model (GPM). In this paper, we propose a material perturbation model (MPM) using fixed finite element (FE) mesh for sensitivity analysis with respect to location design variables. The material discontinuity across the boundary between each component and the framework structure is smoothed approximately by means of a modified Heaviside function. When a location design variable of a certain component is perturbed, attached finite elements to the component boundary are assumed to undertake only a shift of material properties while the finite element mesh itself remains geometrically unchanged. As a result, analytical sensitivities with respect to location design variables are achieved as easily as for pseudo-density variables. The computing efficiency is thus improved because the velocity field for the mesh perturbation in the semi-analytical scheme is no longer needed. The MPM is illustrated by means of numerical tests, especially the design optimization of D multi-component systems. | (C) 2012 Elsevier B.V. All rights reserved. | Xia, Liang¦Zhu, Jihong¦Zhang, Weihong | COMPUTER METHODS IN APPLIED MECHANICS AND ENGINEERING | multi-component system¦modified heaviside function¦sensitivity analysis¦topology optimization¦geometric perturbation model¦material perturbation model | 10.1016/j.cma.2012.06.005
WOS:000311654600006 | 2012 | Integrated layout design of multi-component systems using XFEM and analytical sensitivity analysis | FINITE-ELEMENT-METHOD¦STRUCTURAL TOPOLOGY OPTIMIZATION¦LEVEL-SET METHOD¦SHAPE OPTIMIZATION | This study presents the integrated layout optimization of multi-component systems using a fixed mesh. The optimization formulation is established under the framework of the extended finite element method (XFEM). The level set method is used to represent components and is combined with the XFEM to describe material discontinuities across elements. Sensitivity analysis is proposed with respect to geometric variables of components and pseudo-densities of the basic structure. An analytical shape sensitivity analysis method with respect to positions and shapes of components is developed. Both solid and void components are considered to show the efficiency and accuracy of the proposed shape sensitivity analysis method. Furthermore, a revised finite circle method that adapts shape changes of elliptical components is proposed for the definition of non-overlapping constraints. Finally, numerical examples of maximizing the structural stiffness are tested to demonstrate the proposed method. | (C) 2012 Elsevier B.V. All rights reserved. | Zhang, J.¦Zhang, W. H.¦Zhu, J. H.¦Xia, L. | COMPUTER METHODS IN APPLIED MECHANICS AND ENGINEERING | shape sensitivity analysis¦layout optimization¦topology optimization¦the extended finite element method¦multi-component system | 10.1016/j.cma.2012.06.022
WOS:000303699500001 | 2012 | A POD-based reduced-order model for free surface shallow water flows over real bathymetries for Monte-Carlo-type applications | PROPER ORTHOGONAL DECOMPOSITION¦LOW-DIMENSIONAL MODELS¦COHERENT STRUCTURES¦TURBULENCE¦TOPOGRAPHY¦SIMULATION¦EQUATIONS¦DYNAMICS | This paper presents a reduced-order model (ROM) to efficiently handle the uncertainties in the simulation of real free surface flows. The approach is dedicated to Monte-Carlo-type applications. The ROM is designed by projecting the non-linear shallow-water equations on a low-dimension basis, obtained using the proper orthogonal decomposition (POD) method. The non-linear terms are treated, through some specific approximations, to obtain the speedup expected from the reduced-order modeling methodology. The main motivation is the need for a faster numerical model to tackle the challenges posed by multiple-query applications such as optimal design or probabilistic analyses that use a large number of evaluations of the outputs for different values of input parameters. In the present work, the POD bases are constructed from data provided by a full-order finite volume model for a considered benchmark test with some given input parameters. This study first shows that the reduced-order model can simulate the dynamics of various dam break flows over variable bathymetries with significant speedups. A sensitivity analysis is then performed to evaluate to what extent the ROM can reproduce the dynamics of new scenarios obtained after varying the original input parameters. Good results are obtained for reasonable changes in the input parameters. | (C) 2011 Elsevier B.V. All rights reserved. | Zokagoa, Jean-Marie¦Soulaimani, Azzeddine | COMPUTER METHODS IN APPLIED MECHANICS AND ENGINEERING | reduced-order modeling¦proper orthogonal decomposition¦shallow water equations¦dam-break flows | 10.1016/j.cma.2011.11.012
WOS:000305370000001 | 2012 | Sparse pseudospectral approximation method | PARTIAL-DIFFERENTIAL-EQUATIONS¦STOCHASTIC COLLOCATION METHOD¦RANDOM INPUT DATA¦GRIDS¦INTEGRATION¦QUADRATURE | Multivariate global polynomial approximations - such as polynomial chaos or stochastic collocation methods - are now in widespread use for sensitivity analysis and uncertainty quantification. The pseudospectral variety of these methods uses a numerical integration rule to approximate the Fourier-type coefficients of a truncated expansion in orthogonal polynomials. For problems in more than two or three dimensions, a sparse grid numerical integration rule offers accuracy with a smaller node set compared to tensor product approximation. However, when using a sparse rule to approximately integrate these coefficients, one often finds unacceptable errors in the coefficients associated with higher degree polynomials. By reexamining Smolyak's algorithm and exploiting the connections between interpolation and projection in tensor product spaces, we construct a sparse pseudospectral approximation method that accurately reproduces the coefficients for basis functions that naturally correspond to the sparse grid integration rule. The compelling numerical results show that this is the proper way to use sparse grid integration rules for pseudospectral approximation. | (C) 2012 Elsevier B.V. All rights reserved. | Constantine, Paul G.¦Eldred, Michael S.¦Phipps, Eric T. | COMPUTER METHODS IN APPLIED MECHANICS AND ENGINEERING | uncertainty quantification¦sparse grids¦pseudospectral methods¦polynomial chaos¦stochastic collocation¦non-intrusive spectral projection | 10.1016/j.cma.2012.03.019
WOS:000302971500008 | 2012 | Surrogate-enhanced simulation of aircraft in trimmed state | SENSITIVITY-ANALYSIS¦SHAPE OPTIMIZATION¦COMPLEX-VARIABLES¦APPROXIMATION¦DESIGN¦CFD | This paper presents a surrogate-enhanced methodology for high-fidelity simulation of aircraft in trimmed state. Surrogates of the aerodynamic loads are used to increase robustness and reduce the number of costly high-fidelity simulations necessary during trim simulations. This is accomplished in two steps: () by finding a suitable estimate for the solution by global and fast local searches performed on surrogates, and () by applying a hybrid local search to check the potential solution and to further increase its quality if necessary. For the local searches in both steps, a Newton method is employed, whereas a genetic algorithm is used only in the first step. For the Newton method, the entries of the Jacobian are provided by means of finite difference approximations and the complex-step derivative method (CSD) based on the surrogates, and it is shown how to make CSD applicable to surrogates based on radial basis functions (RBFs). In the hybrid search, the derivatives are calculated by means of surrogates, while high-fidelity simulations are used for the main calculations of the Newton method. Updating the surrogates with the results of the latter is found to significantly accelerate the convergence of the hybrid local search. The methodology is applied to challenging trim test cases, in which several of the control surfaces of a generic fighter aircraft are deflected during trim simulation. Control surface deflection is performed via RBF-based mesh deformation, and RBFs are also used for surrogate modeling, thereby fostering code modularity and re-use. | (C) 2012 Elsevier B.V. All rights reserved. | Michler, Andreas K.¦Heinrich, Ralf | COMPUTER METHODS IN APPLIED MECHANICS AND ENGINEERING | surrogate modeling¦aircraft trim simulation¦mesh deformation¦control surface deflection¦radial basis functions¦complex-step derivative method | 10.1016/j.cma.2012.01.010
WOS:000300867900003 | 2012 | Topological layout design of electro-fluid-thermal-compliant actuator | STRUCTURAL OPTIMIZATION¦PART I¦DEVICES¦FORMULATION¦CONVECTION¦BEAM | While the sequential solution procedure (the sequence of solutions) for a steady-state electro-thermal-compliant (ETC) actuator device has been considered in previous studies, very few researches have concurrently considered the mutual couplings between fluid and thermal domains and between fluid and structural domains. Such an analysis allows a straightforward and accurate finite element (FE) simulation of various flow boundary conditions and different flow types, but makes the involved differential equations highly nonlinear. Thus, the goal of this research is to develop a new and rigorous monolithic analysis and optimization framework for an electro-fluid-thermal-compliant (EFTC) microactuator. To accommodate the coupling effect of the fluid and thermal domains, a modified incompressible Navier-Stokes equation with Darcy's force and a heat transfer equation coupled with fluid motion are additionally formulated in the present research. In addition, a new nonlinear monolithic FE modeling method that involves the use of the deformation tensor is employed in order to consider the mutual coupling between fluid and structural domains. Using the solid isotropic material with penalization (SIMP) approach to interpolate seven material properties (Young's modulus, electrical conductivity, heat conductivity, heat capacity, mass density, heat capacity, and Darcy's force coefficient) with respect to a density design variable, it is possible to achieve topology optimization (TO) upon consideration of the strong nonlinear couplings of the EFTC actuator. To efficiently solve four sets of nonlinearly coupled equations, a sequence of iterative solutions to the equations is proposed and a nonlinear sensitivity analysis without consideration of the iterative solution sequence is derived based on the adjoint sensitivity analysis method. Several three-dimensional examples are also examined in order to demonstrate the validity and potential of the present formulations for analysis and TO. | (C) 2011 Elsevier B.V. All rights reserved. | Yoon, Gil Ho | COMPUTER METHODS IN APPLIED MECHANICS AND ENGINEERING | topology optimization¦electro-fluid-thermal-compliant actuator¦multiphysics | 10.1016/j.cma.2011.11.005
WOS:000301553900028 | 2012 | On the assessment of a Bayesian validation methodology for data reduction models relevant to shock tube experiments | PHOTOMULTIPLIER | Experimental raw data provided by measuring instruments often need to be converted into meaningful physical quantities through data reduction modeling processes in order to be useful for comparison with outputs of computer simulations. These processes usually employ mathematical models that have to be properly calibrated and rigorously validated so that their reliability can be clearly assessed. A validation procedure based on a Bayesian approach is applied here to a data reduction model used in shock tube experiments. In these experiments, the raw data, given in terms of photon counts received by an ICCD camera, are post-processed into radiative intensities. Simple mathematical models describing the nonlinear behavior associated with very short opening times (gate widths) of the camera are developed, calibrated, and not invalidated, or invalidated, in this study. The main objective here is to determine the feasibility of the methodology to precisely quantify the uncertainties emanating from the raw data and from the choice of the reduction model. In this analysis of the methodology, shortcomings, suggested improvements, and future research areas are also highlighted. Experimental data collected at the Electric Arc Shock Tube (EAST) facility at the NASA Ames Research Center (ARC) are employed to illustrate the validation procedure. | (C) 2011 Elsevier B.V. All rights reserved. | Panesi, M.¦Miki, K.¦Prudhomme, S.¦Brandis, A. | COMPUTER METHODS IN APPLIED MECHANICS AND ENGINEERING | uncertainty quantification¦bayesian analysis¦model calibration¦parameter identification | 10.1016/j.cma.2011.11.001
WOS:000301553900001 | 2012 | Numerical error estimation for nonlinear hyperbolic PDEs via nonlinear error transport | FINITE-VOLUME SOLUTIONS¦CONSERVATION-LAWS¦SCHEMES¦EQUATION¦ADJOINT | The estimation of discretization error in numerical simulations is a key component in the development of uncertainty quantification. In particular, there exists a need for reliable, robust estimators for finite volume and finite difference discretizations of hyperbolic partial differential equations. The approach espoused here, often called the error transport approach in the literature, is to solve an auxiliaiy error equation concurrently with the primal governing equation to obtain a point-wise (cell-wise) estimate of the discretization error. Nonlinear, time-dependent problems are considered. In contrast to previous work, fully nonlinear error equations are advanced, and potential benefits are identified. A systematic approach to approximate the local residual for both method-of-lines and space-time discretizations is developed. Behavior of the error estimates on problems that include weak solutions demonstrates the positive properties of nonlinear error transport. | (C) 2011 Elsevier B.V. All rights reserved. | Banks, J. W.¦Hittinger, J. A. F.¦Connors, J. M.¦Woodward, C. S. | COMPUTER METHODS IN APPLIED MECHANICS AND ENGINEERING | a posteriori error estimation¦hyperbolic equations¦finite volume methods¦finite difference methods¦weak solutions | 10.1016/j.cma.2011.11.021
WOS:000300130100008 | 2012 | Optimization of structures in frictional contact |  | This paper describes a new approach to optimization of linear elastic structures in frictional contact. It uses a novel method to determine an, in a specified sense, likely equilibrium state of the structure, using only the static equilibrium conditions. That is, no complex dynamic/quasi-static analyses have to be performed. The approach has the advantage that it is not necessary to know the complete load history, which is most often unknown for practical problems. To illustrate the theory, numerical results are given for the optimal design problem of sizing a truss to attain a more uniform normal contact force distribution. | (C) 2011 Elsevier B.V. All rights reserved. | Hilding, Daniel¦Klarbring, Anders | COMPUTER METHODS IN APPLIED MECHANICS AND ENGINEERING | contact¦friction¦structural optimization¦sensitivity analysis | 10.1016/j.cma.2011.02.014
WOS:000308782100013 | 2012 | A fast Monte-Carlo method with a reduced basis of control variates applied to uncertainty propagation and Bayesian estimation | PARTIAL-DIFFERENTIAL-EQUATIONS¦A-PRIORI CONVERGENCE¦BASIS APPROXIMATIONS¦CHAOS REPRESENTATIONS¦STOCHASTIC-PROCESSES¦RANDOM-FIELDS¦ALGORITHMS¦CONSTRUCTION¦REDUCTION¦MODELS | The reduced-basis control-variate Monte-Carlo method was introduced recently in [S. Boyaval, T. Lelievre, A variance reduction method for parametrized stochastic differential equations using the reduced basis paradigm, Commun. Math. Sci. () - (Special issue "Mathematical Issues on Complex Fluids")] as an improved Monte-Carlo method, for the fast estimation of many parametrized expected values at many parameter values. We provide here a more complete analysis of the method including precise error estimates and convergence results. We also numerically demonstrate that it can be useful to some parametric frameworks in Uncertainty Quantification, in particular (i) the case where the parametrized expectation is a scalar output of the solution to a Partial Differential Equation (PDE) with stochastic coefficients (an Uncertainty Propagation problem), and (ii) the case where the parametrized expectation is the Bayesian estimator of a scalar output in a similar PDE context. Moreover, in each case, a PDE has to be solved many times for many values of its coefficients. This is costly and we also use a reduced basis of POE solutions like in [S. Boyaval, C. Le Bris, Y. Maday, N. Nguyen, A. Patera, A reduced basis approach for variational problems with stochastic parameters: Application to heat conduction with variable robin coefficient, Comput. Methods Appl. Mech. Eng. () -]. To our knowledge, this is the first combination of various reduced-basis ideas, with a view to reducing as much as possible the computational cost of a simple versatile Monte-Carlo approach to Uncertainty Quantification. | (C) 2012 Elsevier B.V. All rights reserved. | Boyaval, Sebastien | COMPUTER METHODS IN APPLIED MECHANICS AND ENGINEERING | monte-carlo method¦variance reduction¦reduced basis method¦partial differential equations with stochastic coefficients¦uncertainty quantification¦bayes mmse estimation | 10.1016/j.cma.2012.05.003
WOS:000314203000010 | 2012 | Topological derivative-based topology optimization of structures subject to Drucker-Prager stress constraints | LEVEL-SET METHOD¦SENSITIVITY-ANALYSIS¦LINEAR ELASTICITY¦HOMOGENIZATION METHOD¦CONTINUUM STRUCTURES¦FAILURE CONSTRAINTS¦SHAPE OPTIMIZATION¦DESIGN | An algorithm for topology optimization of elastic structures under plane stress subject to the Drucker-Prager stress constraint is presented. The algorithm is based on the use of the topological derivative of the associated objective functional in conjunction with a level-set representation of the structure domain. In this context, a penalty functional is proposed to enforce the point-wise stress constraint and a closed formula for its topological derivative is derived. The resulting algorithm is of remarkably simple computational implementation. It does not require post-processing procedures of any kind and features only a minimal number of user-defined algorithmic parameters. This is in sharp contrast with current procedures for topological structural optimization with local stress constraints. The effectiveness and efficiency of the algorithm presented here are demonstrated by means of numerical examples. The examples show, in particular, that it can easily handle structural optimization problems with underlying materials featuring strong asymmetry in their tensile and compressive yield strengths. | (C) 2012 Elsevier B.V. All rights reserved. | Amstutz, S.¦Novotny, A. A.¦de Souza Neto, E. A. | COMPUTER METHODS IN APPLIED MECHANICS AND ENGINEERING | topological sensitivity¦topological derivative¦topology optimization¦drucker-prager criterion¦local stress constraint | 10.1016/j.cma.2012.04.004
WOS:000302971500010 | 2012 | Simplified CSP analysis of a stiff stochastic ODE system | COMPUTATIONAL SINGULAR PERTURBATION¦POLYNOMIAL CHAOS¦UNCERTAINTY QUANTIFICATION¦PROJECTION METHOD¦FLOW SIMULATIONS¦TIME SCALES¦FLUID-FLOW¦IGNITION¦DECOMPOSITION¦CONSTRUCTION | We develop a simplified computational singular perturbation (CSP) analysis of a stochastic dynamical system. We focus on the case of parametric uncertainty, and rely on polynomial chaos (PC) representations to quantify its impact. We restrict our attention to a system that exhibits distinct timescales, and that tends to a deterministic steady state irrespective of the random inputs. A detailed analysis of eigenvalues and eigenvectors of the stochastic system Jacobian is conducted, which provides a relationship between the PC representation of the stochastic Jacobian and the Jacobian of the Galerkin form of the stochastic system. The analysis is then used to guide the application of a simplified CSP formalism that is based on relating the slow and fast manifolds of the uncertain system to those of a nominal deterministic system. Two approaches are specifically developed with the resulting simplified CSP framework. The first uses the stochastic eigenvectors of the uncertain system as CSP vectors, whereas the second uses the eigenvectors of the nominal system as CSP vectors. Numerical experiments are conducted to demonstrate the results of the stochastic eigenvalue and eigenvector analysis, and illustrate the effectiveness of the simplified CSP algorithms in addressing the stiffness of the system dynamics. | (C) 2012 Elsevier B.V. All rights reserved. | Salloum, Maher¦Alexanderian, Alen¦Le Maitre, Olivier P.¦Najm, Habib N.¦Knio, Omar M. | COMPUTER METHODS IN APPLIED MECHANICS AND ENGINEERING | csp¦stiff system¦uncertain ode¦polynomial chaos¦random eigenvalues | 10.1016/j.cma.2012.01.001
WOS:000314203000004 | 2012 | Structural topology optimization with design-dependent pressure loads | LEVEL-SET METHOD¦CONTINUUM STRUCTURES¦SENSITIVITY-ANALYSIS¦SURFACE¦ALGORITHM¦ADJOINT | This paper presents an approach for the topology optimization of structures under design-dependent pressure loading. Compared with traditional optimization problems with a fixed load, in a design-dependent load problem, the location, direction, and magnitude of the load change with respect to the design at every iteration. Using the SIMP model, the current method proposes a material boundary identification scheme by iteratively connecting points of equal density, with the use of a predefined void region. This predefined void region allows the structure to be loaded by pressure from outside the domain, as well as by pressure that is completely enclosed within the domain. This is particularly useful when there are multiple pressure vessels that can be interacting, or when symmetry cannot be used to bisect the pressure vessel. Also, by using an iso-density line to define the boundary, no additional artificial parameters that might affect the final solution are needed. An analytical method for deriving the sensitivity of the loads is also presented; this is an alternative to the finite-difference method and it could reduce the number of function calls. Numerical examples are presented to show the advantages and robustness of the proposed method. | (C) 2012 Elsevier B.V. All rights reserved. | Lee, Edmund¦Martins, Joaquim R. R. A. | COMPUTER METHODS IN APPLIED MECHANICS AND ENGINEERING | topology optimization¦design-dependent loads¦pressure loads¦loading surface | 10.1016/j.cma.2012.04.007
WOS:000300130100017 | 2012 | Continuum framework for finite element modelling of finite wear | FRICTIONAL CONTACT PROBLEMS¦FRETTING WEAR¦SENSITIVITY-ANALYSIS¦SLIDING WEAR¦FORMULATION¦SIMULATION¦EVOLUTION¦DESIGN | A finite deformation contact problem with friction and wear is studied in which the shape changes due to wear are finite. Accordingly, in addition to the initial configuration and the current configuration, an intermediate time-dependent configuration is introduced that corresponds to the undeformed body of the shape changed due to wear. Two time scales are also introduced in order to distinguish the fast time of the actual deformation (contact) problem from the slow time of the wear process (shape evolution problem). Separation of these time scales allows us to partially decouple the deformation problem and the shape evolution problem. Shape parameterization is introduced and the corresponding shape update scheme is formulated as a minimization problem. In particular, a second-order scheme is developed which exploits shape sensitivities of the deformation problem. Numerical examples are provided to illustrate the performance and accuracy of the proposed numerical schemes. | (C) 2010 Elsevier B.V. All rights reserved. | Lengiewicz, Jakub¦Stupkiewicz, Stanislaw | COMPUTER METHODS IN APPLIED MECHANICS AND ENGINEERING | frictional contact¦wear¦sensitivity analysis | 10.1016/j.cma.2010.12.020
WOS:000298570500002 | 2012 | Certified reduced basis model validation: A frequentistic uncertainty framework | PARTIAL-DIFFERENTIAL-EQUATIONS¦APPROXIMATIONS¦CALIBRATION | We introduce a frequentistic validation framework for assessment - acceptance or rejection - of the consistency of a proposed parametrized partial differential equation model with respect to (noisy) experimental data from a physical system. Our method builds upon the Hotelling T- statistical hypothesis test for bias first introduced by Balci and Sargent in and subsequently extended by McFarland and Mahadevan (). Our approach introduces two new elements: a spectral representation of the misfit which reduces the dimensionality and variance of the underlying multivariate Gaussian but without introduction of the usual regression assumptions; a certified (verified) reduced basis approximation reduced order model - which greatly accelerates computational performance but without any loss of rigor relative to the full (finite element) discretization. We illustrate our approach with examples from heat transfer and acoustics, both based on synthetic data. We demonstrate that we can efficiently identify possibility regions that characterize parameter uncertainty; furthermore, in the case that the possibility region is empty, we can deduce the presence of "unmodeled physics" such as cracks or heterogeneities. | (C) 2011 Elsevier B.V. All rights reserved. | Huynh, D. B. P.¦Knezevic, D. J.¦Patera, A. T. | COMPUTER METHODS IN APPLIED MECHANICS AND ENGINEERING | validation¦uncertainty quantification¦hypothesis testing¦partial differential equation¦reduced basis method¦a posteriori error bound | 10.1016/j.cma.2011.09.011
WOS:000316509400014 | 2013 | An efficient framework for optimization and parameter sensitivity analysis in arterial growth and remodeling computations | CONSTRAINED OPTIMIZATION¦POLYNOMIAL CHAOS¦MODEL¦COLLOCATION¦UNCERTAINTY¦ADAPTATION¦ANEURYSM¦TISSUES¦STRESS¦SEARCH | Computational models for vascular growth and remodeling (G&R) are used to predict the long-term response of vessels to changes in pressure, flow, and other mechanical loading conditions. Accurate predictions of these responses are essential for understanding numerous disease processes. Such models require reliable inputs of numerous parameters, including material properties and growth rates, which are often experimentally derived, and inherently uncertain. While earlier methods have used a brute force approach, systematic uncertainty quantification in G&R models promises to provide much better information. In this work, we introduce an efficient framework for uncertainty quantification and optimal parameter selection, and illustrate it via several examples. First, an adaptive sparse grid stochastic collocation scheme is implemented in an established G&R solver to quantify parameter sensitivities, and nearlinear scaling with the number of parameters is demonstrated. This non-intrusive and parallelizable algorithm is compared with standard sampling algorithms such as Monte-Carlo. Second, we determine optimal arterial wall material properties by applying robust optimization. We couple the G&R simulator with an adaptive sparse grid collocation approach and a derivative-free optimization algorithm. We show that an artery can achieve optimal homeostatic conditions over a range of alterations in pressure and flow; robustness of the solution is enforced by including uncertainty in loading conditions in the objective function. We then show that homeostatic intramural and wall shear stress is maintained for a wide range of material properties, though the time it takes to achieve this state varies. We also show that the intramural stress is robust and lies within % of its mean value for realistic variability of the material parameters. We observe that prestretch of elastin and collagen are most critical to maintaining homeostasis, while values of the material properties are most critical in determining response time. Finally, we outline several challenges to the G&R community for future work. We suggest that these tools provide the first systematic and efficient framework to quantify uncertainties and optimally identify G&R model parameters. | (C) 2012 Elsevier B.V. All rights reserved. | Sankaran, Sethuraman¦Humphrey, Jay D.¦Marsden, Alison L. | COMPUTER METHODS IN APPLIED MECHANICS AND ENGINEERING | stochastic collocation¦growth and remodeling¦derivative-free methods¦parameter sensitivity | 10.1016/j.cma.2012.12.013
WOS:000320837900002 | 2013 | Boosting iterative stochastic ensemble method for nonlinear calibration of subsurface flow models | RIDGE-REGRESSION¦KALMAN FILTER¦MONTE-CARLO¦L-CURVE¦UNCERTAINTY QUANTIFICATION¦NONORTHOGONAL PROBLEMS¦INFORMATION CRITERION¦PARAMETER-ESTIMATION¦DATA ASSIMILATION¦INVERSE PROBLEM | A novel parameter estimation algorithm is proposed. The inverse problem is formulated as a sequential data integration problem in which Gaussian process regression (GPR) is used to integrate the prior knowledge (static data). The search space is further parameterized using Karhunen-Loeve expansion to build a set of basis functions that spans the search space. Optimal weights of the reduced basis functions are estimated by an iterative stochastic ensemble method (ISEM). ISEM employs directional derivatives within a Gauss-Newton iteration for efficient gradient estimation. The resulting update equation relies on the inverse of the output covariance matrix which is rank deficient. In the proposed algorithm we use an iterative regularization based on the l() Boosting algorithm. l() Boosting iteratively fits the residual and the amount of regularization is controlled by the number of iterations. A termination criteria based on Akaike information criterion (AIC) is utilized. This regularization method is very attractive in terms of performance and simplicity of implementation. The proposed algorithm combining ISEM and l() Boosting is evaluated on several nonlinear subsurface flow parameter estimation problems. The efficiency of the proposed algorithm is demonstrated by the small size of utilized ensembles and in terms of error convergence rates. | (C) 2013 Elsevier B.V. All rights reserved. | Elsheikh, Ahmed H.¦Tavakoli, Reza¦Wheeler, Mary F.¦Hoteit, Ibrahim | COMPUTER METHODS IN APPLIED MECHANICS AND ENGINEERING | parameter estimation¦subsurface flow models¦boosting¦iterative stochastic ensemble method¦gaussian process regression¦karhunen-loeve expansion | 10.1016/j.cma.2013.02.012
WOS:000315365200018 | 2013 | A multiscale method with patch for the solution of stochastic partial differential equations with localized uncertainties | FINITE-ELEMENT-METHOD¦PROPER GENERALIZED DECOMPOSITION¦BOUNDARY-VALUE-PROBLEMS¦ELLIPTIC PROBLEMS¦NUMERICAL-METHODS¦COUPLING METHOD¦RANDOM DOMAINS¦POROUS-MEDIA¦SIMULATIONS¦DYNAMICS | We here propose a multiscale numerical method for the solution of stochastic parametric partial differential equations with localized uncertainties described with a finite number of random variables. It is based on a multiscale domain decomposition method that exploits the localized side of uncertainties and incidentally improves the conditioning of the problem by operating a separation of scales. An efficient iterative algorithm is proposed that requires the solution of a sequence of simple global problems at a macro scale, involving a deterministic operator, and local problems at a micro scale for which we have the possibility to use fine approximation spaces. Global and local problems are solved using tensor approximation methods allowing the representation of high dimensional stochastic parametric solutions. Convergence properties of these tensor based methods, which are closely related to spectral decompositions, benefit from the separation of scales. Different types of uncertainties are considered at the micro level. They may be associated with some variability in the operator or source terms, or even with some geometrical variability. In the latter case, specific reformulations of local problems using fictitious domain methods are introduced. | (C) 2012 Elsevier B.V. All rights reserved. | Chevreuil, M.¦Nouy, A.¦Safatly, E. | COMPUTER METHODS IN APPLIED MECHANICS AND ENGINEERING | uncertainty quantification¦multiscale stochastic parametric pde¦numerical zoom¦domain decomposition¦tensor approximation¦high dimensional problems | 10.1016/j.cma.2012.12.003
WOS:000318579900007 | 2013 | An implicit model for the integrated optimization of component layout and structure topology | LEVEL-SET METHOD¦MULTICOMPONENT SYSTEM¦INTERPOLATION SCHEME¦SENSITIVITY-ANALYSIS¦MULTIPLE MATERIALS¦DESIGN¦SHAPE | Integrated design of the structure topology and involved component layout is a challenging design issue when compared with traditional topology optimization. In this paper, we propose an implicit modeling approach that works completely on an Eulerian finite element mesh throughout the whole optimization process. To this aim, implicit level-set functions and R-functions are employed to describe geometrical shapes of movable components. In particular, a modified arctan function is adopted to depict the material discontinuity along the interface between the structure domain and each component domain. They are then used for material interpolations and analytical sensitivity analysis w.r.t. both pseudo-density design variables and location design variables related to the host structure and components, respectively. Based on a variety of numerical tests, it is demonstrated that considered design problems with movable components can easily be solved by extending the SIMP material model based topology optimization approach using an Eulerian mesh and the gradient-based optimization algorithm. | (C) 2013 Elsevier B.V. All rights reserved. | Xia, Liang¦Zhu, Jihong¦Zhang, Weihong¦Breitkopf, Piotr | COMPUTER METHODS IN APPLIED MECHANICS AND ENGINEERING | multi-component system¦implicit model¦topology optimization¦level-set functions¦r-functions¦sensitivity analysis | 10.1016/j.cma.2013.01.008
WOS:000314203100006 | 2013 | Uncertainty quantification in computational stochastic multiscale analysis of nonlinear elastic materials | BOUNDARY-VALUE-PROBLEMS¦FINITE-ELEMENT-METHOD¦POLYNOMIAL CHAOS¦HIGH-DIMENSION¦HETEROGENEOUS MATERIALS¦HOMOGENIZATION¦IDENTIFICATION¦REPRESENTATIONS¦PROPAGATION¦COMPOSITES | This paper is devoted to a computational stochastic multiscale analysis of nonlinear structures made up of heterogeneous hyperelastic materials. At the microscale level, the nonlinear constitutive equation of the material is characterized by a stochastic potential for which a polynomial chaos representation is used. The geometry of the microstructure is random and characterized by a high number of random parameters. The method is based on a deterministic non-concurrent multiscale approach devoted to micro-macro nonlinear mechanics which leads us to characterize the nonlinear constitutive equation with an explicit continuous form of the strain energy density function with respect to the large scale Cauchy Green strain states. To overcome the curse of dimensionality, due to the high number of involved random variables, the problem is transformed into another one consisting in identifying the potential on a polynomial chaos expansion. Several strategies, based on novel algorithms dedicated to high stochastic dimension, are used and adapted for the class of multi-modal random variables which may characterize the potential. Numerical examples, at both small and large scales, allow analyzing the efficiency of the approach through comparisons with classical methods. | (C) 2012 Elsevier B.V. All rights reserved. | Clement, A.¦Soize, C.¦Yvonnet, J. | COMPUTER METHODS IN APPLIED MECHANICS AND ENGINEERING | uncertainty quantification¦multiscale¦nonlinear materials¦computational stochastic mechanics¦nonlinear composites¦hyperelasticity | 10.1016/j.cma.2012.10.016
WOS:000328801600008 | 2013 | Dual-primal domain decomposition method for uncertainty quantification | STOCHASTIC FINITE-ELEMENTS¦REDUCED BASIS METHODS¦FETI-DP¦ENERGY MINIMIZATION¦SYSTEMS¦PRECONDITIONER¦EQUATIONS¦BDDC¦CONVERGENCE¦CONSTRAINTS | The spectral stochastic finite element method (SSFEM) may offer an efficient alternative to the traditional Monte Carlo simulations (MCS) for uncertainty quantification of large-scale numerical simulations. In the framework of the intrusive SSFEM, the main computational challenge involves solving a coupled set of deterministic linear systems. For large-scale numerical models, the computational efficiency of the intrusive SSFEM primarily depends on the solution techniques employed to tackle the resulting coupled linear systems. In this paper, we report a probabilistic version of the dual-primal domain decomposition method for the intrusive SSFEM in order to exploit high performance computing platforms for uncertainty quantification. In particular, we formulate a probabilistic version of the dual-primal finite element tearing and interconnect (FETI-DP) technique to solve the large-scale linear systems in the intrusive SSFEM. In the probabilistic setting, the operator of the dual interface system in the dual-primal approach contains a coarse problem. The introduction of the coarse problem in the probabilistic setting leads to a scalable performance of the dual-primal iterative substructuring method for uncertainty quantification of large-scale computational models. The convergence properties, numerical and parallel scalabilities of the probabilistic FETI-DP method and the recently developed probabilistic version of the balancing domain decomposition by constraints (BDDC) method are contrasted. For numerical illustrations, we consider flow through porous media and linear elasticity problems with spatially varying system parameters modelled as non-Gaussian random processes. The algorithms are implemented on a Linux cluster using MPI and PETSc parallel libraries. | (C) 2013 Published by Elsevier B.V. | Subber, Waad¦Sarkar, Abhijit | COMPUTER METHODS IN APPLIED MECHANICS AND ENGINEERING | domain decomposition method¦schur complement system¦dual-primal finite element tearing and interconnect method¦balancing domain decomposition by constraints¦polynomial chaos expansion¦stochastic finite element method | 10.1016/j.cma.2013.07.007
WOS:000324005600012 | 2013 | Towards simultaneous reduction of both input and output spaces for interactive simulation-based structural design | PROPER ORTHOGONAL DECOMPOSITION¦PARTIAL-DIFFERENTIAL-EQUATIONS¦MOVING LEAST-SQUARES¦SENSITIVITY-ANALYSIS¦MODEL-REDUCTION¦OPTIMIZATION¦APPROXIMATION¦SYSTEMS¦FLOW | Engineering design problems generally involve a high-dimensional input space of design variables yielding an output space by means of costly high-fidelity evaluations. In order to decrease the overall cost, reduced-order models for the output space such as Proper Orthogonal Decomposition (POD) and Proper Generalized Decomposition (PGD) are an active area of research. However, little research has been conducted into alleviating the problems associated with a high-dimensional input space. In addition to higher dimensionality being an impediment to efficient design by itself, complex shapes involve a high number of explicit/implicit constraints restricting the design space. Geometric parameterization methods in traditional CAD present difficulties in expressing these constraints leading to a high failure rate and the generation of inadmissible shapes. In this paper, we propose a simultaneous meta-modeling protocol for both input and output spaces. We perform a reparametrization of the input space using constrained shape interpolation by introducing the concept of an alpha-manifold of admissible meshed shapes. The output space is reduced using constrained Proper Orthogonal Decomposition. By simultaneously using meta-modeling for both spaces, we facilitate interactive design space exploration for the purpose of design. The proposed approach is applied to the industrial problem of designing a car engine intake port. | (C) 2013 Elsevier B.V. All rights reserved. | Raghavan, Balaji¦Xia, Liang¦Breitkopf, Piotr¦Rassineux, Alain¦Villon, Pierre | COMPUTER METHODS IN APPLIED MECHANICS AND ENGINEERING | input space reduction¦model reduction¦finite elements¦design¦diffuse approximation | 10.1016/j.cma.2013.06.010
WOS:000322557600005 | 2013 | Non-intrusive low-rank separated approximation of high-dimensional stochastic models | PARTIAL-DIFFERENTIAL-EQUATIONS¦PROPER GENERALIZED DECOMPOSITION¦UNCERTAINTY QUANTIFICATION¦CHEMICAL-SYSTEMS¦TENSOR DECOMPOSITIONS¦CROSS-VALIDATION¦COMPLEX FLUIDS¦ALGORITHMS¦CHAOS¦REPRESENTATIONS | This work proposes a sampling-based (non-intrusive) approach within the context of low-rank separated representations to tackle the issue of curse-of-dimensionality associated with the solution of models, e.g., PDEs/ODEs, with high-dimensional random inputs. Under some conditions discussed in details, the number of random realizations of the solution, required for a successful approximation, grows linearly with respect to the number of random inputs. The construction of the separated representation is achieved via a regularized alternating least-squares regression, together with an error indicator to estimate model parameters. The computational complexity of such a construction is quadratic in the number of random inputs. The performance of the method is investigated through its application to three numerical examples including two ODE problems with high-dimensional random inputs. | (C) 2013 Elsevier B.V. All rights reserved. | Doostan, Alireza¦Validi, AbdoulAhad¦Iaccarino, Gianluca | COMPUTER METHODS IN APPLIED MECHANICS AND ENGINEERING | low-rank approximation¦curse-of-dimensionality¦separated representation¦non-intrusive¦uncertainty quantification¦hydrogen oxidation | 10.1016/j.cma.2013.04.003
WOS:000315365200021 | 2013 | Topology optimization of steady Navier-Stokes flow with body force | LEVEL-SET METHOD¦SENSITIVITY-ANALYSIS¦STRUCTURAL OPTIMIZATION¦FINITE-ELEMENT¦DESIGN¦FORMULATIONS¦DERIVATIVES¦EQUATIONS¦FLUIDS | This paper presents the topology optimization of steady Navier-Stokes flows with body forces that influence the optimal shape and topology of fluid flows. Based on the implicit expression of the fluid flow with the level set method, an optimization problem is formulated and analyzed using the continuous adjoint method. The shape and topological sensitivities are computed based on the adjoint and asymptotic analysis of the optimization problem. In the optimization procedure, the level set surface is evolved based on the shape sensitivity and nucleated based on the topological sensitivity simultaneously. Three kinds of body forces that are commonly used in the design of fluid devices, i.e. constant, nonuniform, and solution-dependent body forces, are considered in the two-dimensional and three-dimensional numerical examples. Numerical results demonstrate that this method can effectively achieve the topology optimization of the Navier-Stokes flows with body forces. | (C) 2012 Elsevier B.V. All rights reserved. | Deng, Yongbo¦Liu, Zhenyu¦Wu, Junfeng¦Wu, Yihui | COMPUTER METHODS IN APPLIED MECHANICS AND ENGINEERING | topology optimization¦body force¦level set method¦topological sensitivity¦continuous adjoint method | 10.1016/j.cma.2012.11.015
WOS:000315365200001 | 2013 | Integrated topology optimization with embedded movable holes based on combined description by material density and level sets | STRUCTURAL OPTIMIZATION¦SHAPE OPTIMIZATION¦DESIGN¦PACKING¦HOMOGENIZATION¦INTERPOLATION¦FILTERS | This paper presents a novel topology description model for topology optimization problems with embedded movable holes, combining the ability of the level set model for accurate geometrical description of the prescribed hole shapes, and the high efficiency of the material density-based method. By this means, any arbitrary hole shapes can be represented accurately and smoothly, while the topological changes can be easily handled by the material distribution model. An explicit mathematical expression is defined to obtain the actual structural layout by combing both models. Moreover, an effective model for the non-overlap constraint is proposed in a unified and systematic manner to avoid the overlaps between the holes and between each hole and the design domain boundary. Therein, the non-overlap constraint for all the embedded holes is imposed as a single explicit integral constraint over the design domain, thus avoiding the difficulties in the overlap detection of multiple arbitrary-shaped geometries. Such a non-overlap constraint is accurate and differentiable, facilitating an analytical design sensitivity analysis. Numerical examples are given to demonstrate the effectiveness and efficiency of the present method. | (C) 2012 Elsevier B.V. All rights reserved. | Kang, Zhan¦Wang, Yiqiang | COMPUTER METHODS IN APPLIED MECHANICS AND ENGINEERING | topology optimization¦combined topology description¦level set¦nodal design variable¦embedded hole¦non-overlap constraint | 10.1016/j.cma.2012.11.006
WOS:000320218500009 | 2013 | An ALE formulation for implicit time integration of quasi-steady-state wear problems | FRICTIONAL CONTACT PROBLEMS¦BOUNDARY-ELEMENT METHOD¦FRETTING WEAR¦NUMERICAL-SIMULATION¦SENSITIVITY-ANALYSIS¦SLIDING WEAR¦COMPUTATION¦INTERFACE¦EVOLUTION | A fully coupled implicit scheme is developed for quasi-steady-state wear problems. The formulation admits finite configuration changes due to both deformation and wear. The unconditionally stable implicit backward-Euler scheme is used for time integration of the shape evolution problem. Thus, the solution may proceed with large time increments, contrary to the commonly used explicit forward-Euler scheme, in which the time increment is restricted by the stability condition. This comes at the cost that the shape transformation mapping constitutes an additional unknown. As a result, a kind of an arbitrary Lagrangian-Eulerian (ALE) formulation is obtained in which the problem is solved simultaneously for the nodal positions and displacements. The incremental coupled problem is solved using the Newton method which leads to a highly efficient computational scheme, as illustrated by two- and three-dimensional numerical examples. | (c) 2013 Elsevier B.V. All rights reserved. | Stupkiewicz, Stanislaw | COMPUTER METHODS IN APPLIED MECHANICS AND ENGINEERING | contact¦wear¦shape evolution¦arbitrary lagrangian-eulerian formulation¦automatic differentiation | 10.1016/j.cma.2013.03.023
WOS:000313134600033 | 2013 | Isogeometric shape design sensitivity analysis using transformed basis functions for Kronecker delta property | EXACT GEOMETRY¦OPTIMIZATION¦REFINEMENT | The isogeometric shape design sensitivity analysis (DSA) includes the desirable features; easy design parameterization and accurate shape sensitivity embedding the higher-order geometric information of curvature and normal vector. Due to the non-interpolatory property of NURBS basis, however, the imposition of essential boundary condition is not so straightforward in the isogeometric method. Taking advantages of geometrically exact property, an isogeometric DSA method is developed applying a mixed transformation to handle the boundary condition. A set of control point and NURBS basis function is added using the h-refinement and Newton iterations to precisely locate the control point to impose the boundary condition. In spite of additional transformation, its computation cost is comparable to the original one with penalty approach since the obtained Kronecker delta property enables to reduce the size of system matrix. Through demonstrative numerical examples, the effectiveness, accuracy, and computing cost of the developed DSA method are discussed. | (C) 2012 Elsevier BM. All rights reserved. | Koo, Bonyong¦Yoon, Minho¦Cho, Seonho | COMPUTER METHODS IN APPLIED MECHANICS AND ENGINEERING | shape design sensitivity analysis¦isogeometric analysis¦kronecker delta property¦mixed transformation¦h-refinement¦newton iteration | 10.1016/j.cma.2012.08.014
WOS:000314203100019 | 2013 | A generalized uncertainty propagation criterion from benchmark studies of microstructured material systems | REPRESENTATIVE VOLUME ELEMENT¦HETEROGENEOUS MATERIALS¦FINITE-ELEMENTS¦ELASTIC COMPOSITES¦SIZE¦HOMOGENIZATION¦POLYCRYSTALS¦MODELS¦RECONSTRUCTIONS¦QUANTIFICATION | Recognizing that modern materials contain multiple phases with inherent random microstructure and in situ constituent material properties that are oft uncharacterizable with exactness, this research uses benchmark computational studies to unveil scenarios where uncertainties significantly affect macroscopic behavior. The benchmark studies, which serve as numerical experiments capturing the main features of a wide class of problems in solid mechanics, suggest a generalized uncertainty propagation criterion A whose assessment may be used to understand whether uncertainties may non-negligibly propagate to apparent system properties. The new A-criterion combines four features of a microstructured material system: the microstructure size (micro), material property correlation length (micro), structure size (macro), and global length scale of loading (macro). We compare the A-criterion with the familiar one from classical homogenization that relates a statistical volume element size to the size of the microstructure it contains. This work is motivated by the knowledge paucity of uncertainty's place in multiscale analysis and the great computational expense, either in runtime or implementation, of uncertainty propagation methods. The uncertainties considered are material property uncertainty of the separate phases comprising each problem's microstructure and the statistical description of the microstructure itself. The problems involve quasi-static elasto-plasticity, wave propagation in viscoelastic composite, and pattern transition in periodic voided elastomer. Besides the criterion, observed physical behavior for the benchmark problems is also presented in the context of input uncertainty. A close examination of the boundary condition effect on uncertainty propagation suggests that localization increases the characteristic microstructure length, which we represent with a simple deformation-dependent microstructure evolution function and that increases uncertainty in apparent system properties. This work provides a systematic framework for modelers to understand when they may reliably waive the consideration of uncertainty for their application or when their application mandates it. | (C) 2012 Elsevier B.V. All rights reserved. | Greene, M. Steven¦Xu, Hongyi¦Tang, Shan¦Chen, Wei¦Liu, Wing Kam | COMPUTER METHODS IN APPLIED MECHANICS AND ENGINEERING | uncertainty propagation¦solid mechanics¦microstructure¦representative volume¦random field¦benchmark | 10.1016/j.cma.2012.10.023
WOS:000328801600011 | 2013 | Virtual model validation of complex multiscale systems: Applications to nonlinear elastostatics | COMPUTER-MODELS¦FORCE-FIELD¦ENERGY¦CALIBRATION¦ALGORITHMS¦MOLECULES¦PROTEINS¦PROGRAM¦DESIGN¦OUTPUT | We propose a virtual statistical validation process as an aid to the design of experiments for the validation of phenomenological models of the behavior of material bodies, with focus on those cases in which knowledge of the fabrication process used to manufacture the body can provide information on the micro-molecular-scale properties underlying macroscale behavior. One example is given by models of elastomeric solids fabricated using polymerization processes. We describe a framework for model validation that involves Bayesian updates of parameters in statistical calibration and validation phases. The process enables the quantification of uncertainty in quantities of interest (QoIs) and the determination of model consistency using tools of statistical information theory. We assert that microscale information drawn from molecular models of the fabrication of the body provides a valuable source of prior information on parameters as well as a means for estimating model bias and designing virtual validation experiments to provide information gain over calibration posteriors. | (C) 2013 Elsevier B.V. All rights reserved. | Oden, J. Tinsley¦Prudencio, Ernesto E.¦Bauman, Paul T. | COMPUTER METHODS IN APPLIED MECHANICS AND ENGINEERING | model validation¦information entropy¦kullback-leibler divergence¦mutual information¦uncertainty quantification¦bayesian inference | 10.1016/j.cma.2013.07.011
WOS:000320837900003 | 2013 | Fast estimation of expected information gains for Bayesian experimental designs based on Laplace approximations | MODELS | Shannon-type expected information gain can be used to evaluate the relevance of a proposed experiment subjected to uncertainty. The estimation of such gain, however, relies on a double-loop integration. Moreover, its numerical integration in multi-dimensional cases, e.g., when using Monte Carlo sampling methods, is therefore computationally too expensive for realistic physical models, especially for those involving the solution of partial differential equations. In this work, we present a new methodology, based on the Laplace approximation for the integration of the posterior probability density function (pdf), to accelerate the estimation of the expected information gains in the model parameters and predictive quantities of interest. We obtain a closed-form approximation of the inner integral and the corresponding dominant error term in the cases where parameters are determined by the experiment, such that only a single-loop integration is needed to carry out the estimation of the expected information gain. To deal with the issue of dimensionality in a complex problem, we use a sparse quadrature for the integration over the prior pdf. We demonstrate the accuracy, efficiency and robustness of the proposed method via several nonlinear numerical examples, including the designs of the scalar parameter in a one-dimensional cubic polynomial function, the design of the same scalar in a modified function with two indistinguishable parameters, the resolution width and measurement time for a blurred single peak spectrum, and the boundary source locations for impedance tomography in a square domain. | (C) 2013 Elsevier B.V. All rights reserved. | Long, Quan¦Scavino, Marco¦Tempone, Raul¦Wang, Suojin | COMPUTER METHODS IN APPLIED MECHANICS AND ENGINEERING | bayesian experimental design¦bayesian statistics¦information gain¦laplace approximation¦monte carlo sampling¦sparse quadrature¦uncertainty quantification | 10.1016/j.cma.2013.02.017
WOS:000337998200002 | 2014 | Simultaneous isogeometrical shape and material design of functionally graded structures for optimal eigenfrequencies | TOPOLOGY OPTIMIZATION¦COMPUTATIONAL DOMAIN¦SENSITIVITY-ANALYSIS¦NATURAL FREQUENCIES¦FINITE-ELEMENTS¦PARAMETERIZATION¦VIBRATION¦PLATES¦CONSTRAINTS¦CRITERION | A new optimization strategy for eigenfrequency optimization of functionally graded (FG) structures within the framework of isogeometric analysis (IGA) approach is introduced. The proposed methodology which utilizes a concurrent procedure by combining the shape and material composition optimization of these structures employs an extended form of the standard IGA method by allowing for gradation of material properties through patches. The distributions of the graded material properties are considered as imaginary surfaces over the computational domain and captured in a fully isogeometric formulation using the same NURBS-based parameterization which is employed for the geometry modeling as well as the solution approximation. Considering the in-plane coordinates of the control points defining the design boundary surfaces as well as the applicates of all the control points describing the variations of material properties as design variables, we subsequently adopt a mathematical programming algorithm to simultaneously find the optimum shape and material composition of FG structures. A couple of illustrative numerical examples in D elasticity with eigenfrequencies as their either constraints or objective functions are presented to demonstrate the high performance of the proposed methodology. It will be seen that the obtained results by this concurrent optimization procedure have much better dynamic performance compared to the optimal results of the simple shape or material composition design. | (C) 2014 Elsevier B.V. All rights reserved. | Taheri, A. H.¦Hassani, B. | COMPUTER METHODS IN APPLIED MECHANICS AND ENGINEERING | isogeometric analysis¦shape optimization¦material composition¦functionally graded materials¦volume fraction | 10.1016/j.cma.2014.04.014
WOS:000331348000010 | 2014 | Parametric solutions involving geometry: A step towards efficient shape optimization | PROPER GENERALIZED DECOMPOSITION¦TOPOLOGY OPTIMIZATION¦SEPARATED REPRESENTATIONS¦SENSITIVITY-ANALYSIS¦COMPLEX FLUIDS¦EQUATIONS¦SOLVERS¦DESIGN¦MODELS¦FAMILY | Optimization of manufacturing processes or structures involves the optimal choice of many parameters (process parameters, material parameters or geometrical parameters). Usual strategies proceed by defining a trial choice of those parameters and then solving the resulting model. Then, an appropriate cost function is evaluated and its optimality checked. While the optimum is not reached, the process parameters should be updated by using an appropriate optimization procedure, and then the model must be solved again for the updated process parameters. Thus, a direct numerical solution is needed for each choice of the process parameters, with the subsequent impact on the computing time. In this work we focus on shape optimization that involves the appropriate choice of some parameters defining the problem geometry. The main objective of this work is to describe an original approach for computing an off-line parametric solution. That is, a solution able to include information for different parameter values and also allowing to compute readily the sensitivities. The curse of dimensionality is circumvented by invoking the Proper Generalized Decomposition (PGD) introduced in former works, which is applied here to compute geometrically parametrized solutions. | (C) 2013 Elsevier B.V. All rights reserved. | Ammar, Amine¦Huerta, Antonio¦Chinesta, Francisco¦Cueto, Elias¦Leygue, Adrien | COMPUTER METHODS IN APPLIED MECHANICS AND ENGINEERING | model reduction¦proper generalized decomposition¦parametric models¦shape optimization | 10.1016/j.cma.2013.09.003
WOS:000337985100009 | 2014 | Sensitivity analysis of the scaled boundary finite element method for elastostatics | PROBABILISTIC FRACTURE-MECHANICS¦EFFICIENT ALGEBRAIC-METHOD¦SOIL-STRUCTURE INTERACTION¦ASYMMETRIC DAMPED SYSTEMS¦REPEATED EIGENVALUES¦RELIABILITY-ANALYSIS¦CRACK-PROPAGATION¦WAVE INTERACTION¦FEM SOLUTION¦CELL METHOD | As a semi-analytical structural analysis algorithm, the scaled boundary finite-element method (SBFEM) only discretizes the boundary of the analyzed domain without the need of fundamental solutions, which makes it powerful for problems with stress singularity or unbounded foundation media. In this paper, a sensitivity analysis method of SBFEM is proposed for elastostatics, through which the first order derivatives of the structural responses with respect to the design parameters can be obtained efficiently and accurately. An approach is suggested to compute the eigenvalue and eigenvector sensitivities of the Hamilton matrix, which are then used to calculate the analytical derivative of the stiffness matrix. Based on these calculations, the sensitivities of displacements and stresses are further obtained by a series of differential equations. The proposed sensitivity analysis method is also applied to the fracture mechanics problems. Three numerical examples are investigated to demonstrate the validity of the proposed method. | (C) 2014 Elsevier B.V. All rights reserved. | Long, X. Y.¦Jiang, C.¦Han, X.¦Gao, W.¦Bi, R. G. | COMPUTER METHODS IN APPLIED MECHANICS AND ENGINEERING | sensitivity analysis¦the scaled boundary finite element method¦eigensensitivity analysis¦the stress intensity factor | 10.1016/j.cma.2014.03.005
WOS:000336466600004 | 2014 | Adaptive-sparse polynomial dimensional decomposition methods for high-dimensional stochastic computing | DIFFERENTIAL-EQUATIONS¦INTERPOLATORY RULES¦MULTIPLE INTEGRALS¦CHAOS EXPANSIONS¦REPRESENTATION¦SYSTEMS | This article presents two novel adaptive-sparse polynomial dimensional decomposition (PDD) methods for solving high-dimensional uncertainty quantification problems in computational science and engineering. The methods entail global sensitivity analysis for retaining important PDD component functions, and a full- or sparse-grid dimension-reduction integration or quasi Monte Carlo simulation for estimating the PDD expansion coefficients. A unified algorithm, endowed with two distinct ranking schemes for grading component functions, was created for their numerical implementation. The fully adaptive-sparse PDD method is comprehensive and rigorous, leading to the second-moment statistics of a stochastic response that converges to the exact solution when the tolerances vanish. A partially adaptive-sparse PDD method, obtained through regulated adaptivity and sparsity, is economical and is, therefore, expected to solve practical problems with numerous variables. Compared with past developments, the adaptive-sparse PDD methods do not require their truncation parameter(s) to be assigned a priori or arbitrarily. The numerical results reveal that an adaptive-sparse PDD method achieves a desired level of accuracy with considerably fewer coefficients compared with existing PDD approximations. For a required accuracy in calculating the probabilistic response characteristics, the new bivariate adaptive-sparse PDD method is more efficient than the existing bivariately truncated PDD method by almost an order of magnitude. Finally, stochastic dynamic analysis of a disk brake system was performed, demonstrating the ability of the new methods to tackle practical engineering problems. | (c) 2014 Elsevier B.V. All rights reserved. | Yadav, Vaibhav¦Rahman, Sharif | COMPUTER METHODS IN APPLIED MECHANICS AND ENGINEERING | anova¦hdmr¦pdd¦stochastic dynamics¦uncertainty quantification | 10.1016/j.cma.2014.01.027
WOS:000336466600006 | 2014 | Partitioned treatment of uncertainty in coupled domain problems: A separated representation approach | PARTIAL-DIFFERENTIAL-EQUATIONS¦2-LEVEL FETI METHOD¦TENSOR DECOMPOSITIONS¦STRUCTURAL MECHANICS¦ELLIPTIC SPDES¦PART I¦ALGORITHMS¦SYSTEMS¦PRECONDITIONER¦APPROXIMATIONS | This work is concerned with the propagation of uncertainty across coupled domain problems with high-dimensional random inputs. A stochastic model reduction approach based on low-rank separated representations is proposed for the partitioned treatment of the uncertainty space. The construction of the coupled domain solution is achieved though a sequence of approximations with respect to the dimensionality of the random inputs associated with each individual sub-domain and not the combined dimensionality, hence drastically reducing the overall computational cost. The coupling between the sub-domain solutions is done via the classical finite element tearing and interconnecting (FETI) method, thus providing a well suited framework for parallel computing. Two high-dimensional stochastic problems, a D elliptic PDE with random diffusion coefficient and a stochastic linear elasticity problem, have been considered to study the performance and accuracy of the proposed stochastic coupling approach. | (C) 2014 Elsevier B.V. All rights reserved. | Hadigol, Mohammad¦Doostan, Alireza¦Matthies, Hermann G.¦Niekamp, Rainer | COMPUTER METHODS IN APPLIED MECHANICS AND ENGINEERING | uncertainty quantification¦separated representation¦stochastic decoupling¦coupled problem¦domain decomposition¦feti | 10.1016/j.cma.2014.02.004
WOS:000334481100018 | 2014 | A level set method for shape and topology optimization of both structure and support of continuum structures | OPTIMALLY LOCATED SUPPORTS¦OPTIMAL-DESIGN¦FUNDAMENTAL-FREQUENCY¦SENSITIVITY-ANALYSIS¦MINIMUM STIFFNESS¦MAXIMUM VALUE¦DERIVATIVES¦BEAMS¦PERIMETER¦LOCATIONS | We present a level set method for the shape and topology optimization of both structure and support. Two level set functions are used to implicitly represent a structure. The traction free boundary and the Dirichlet boundary are represented separately and are allowed to be continuously changed during the optimization. The optimization problem of minimum compliance is considered. The shape derivatives of both boundaries are derived by using a Lagrangian function and the adjoint method. The finite element analysis is done by modifying a fixed background mesh, and we do not use the artificial weak material. Numerical examples in two dimensions are investigated. (C) Elsevier B.V. All rights reserved. |  | Xia, Qi¦Wang, Michael Yu¦Shi, Tielin | COMPUTER METHODS IN APPLIED MECHANICS AND ENGINEERING | level set method¦homogeneous neumann boundary¦dirichlet boundary¦shape and topology optimization¦shape derivative | 10.1016/j.cma.2014.01.014
WOS:000340301200018 | 2014 | Stress constrained shape and topology optimization with fixed mesh: A B-spline finite cell method combined with level set function | SENSITIVITY-ANALYSIS¦STRUCTURAL SHAPE¦CONTINUUM STRUCTURES¦PARAMETRIC DESIGN¦SOLID MECHANICS¦X-FEM¦INTERFACE¦APPROXIMATION¦REFINEMENT¦GEOMETRY | In this paper, we develop an efficient and flexible design method that integrates the B-spline finite cell method (B-spline FCM) and the level set function (LSF) for stress constrained shape and topology optimization. Any structure of complex geometry is embedded within an extended, regular and fixed Eulerian mesh no matter how the structure is optimized. High-order B-spline shape functions are further implemented to ensure precisions of stress analysis and sensitivity analysis. Meanwhile, level set functions, i.e., implicit functions are used to enable topological changes of the considered structure through smooth boundary variations. Involved parameters rather than the conventional discrete form of LSF are directly taken as design variables to facilitate the numerical computing process. To be specific, the LSF is constructed by means of R-functions that incorporate cubic splines as implicit functions to offer flexibilities for shape optimization within the framework of fixed mesh, while the compactly supported radial basis functions (CS-RBFs) are employed as implicit functions for stress constrained topology optimization. It is shown the proposed FCM/LSF method is a convenient approach that makes it possible to calculate stress and stress sensitivities with high precision. Representative examples of shape and topology optimization with and without stress constraints are solved with success demonstrating the advantages of the FCM/LSF method. | (C) 2014 Elsevier B.V. All rights reserved. | Cai, Shouyu¦Zhang, Weihong¦Zhu, Jihong¦Gao, Tong | COMPUTER METHODS IN APPLIED MECHANICS AND ENGINEERING | shape optimization¦topology optimization¦b-spline finite cell method¦level set function¦r-functions¦stress constraints | 10.1016/j.cma.2014.06.007
WOS:000337985100026 | 2014 | A new perspective on the solution of uncertainty quantification and reliability analysis of large-scale problems | FINITE-ELEMENT-ANALYSIS¦STOCHASTIC DIFFERENTIAL-EQUATIONS¦MONTE-CARLO-SIMULATION¦POLYNOMIAL CHAOS¦KARHUNEN-LOEVE¦SYSTEMS¦EXPANSION¦SHELLS | This work revisits the computational performance of non-intrusive Monte Carlo versus intrusive Galerkin methods of large-scale stochastic systems in the framework of high performance computing environments. The purpose of this work is to perform an assessment of the range of the relative superiority of these approaches with regard to a variety of stochastic parameters. In both approaches, the solution of the resulting algebraic equations is performed with a combination of primal and dual domain decomposition methods implementing specifically tailored preconditioners. The solution of repeated simulations of the Monte Carlo method is accelerated with an A-orthogonalization procedure aiming at reducing the iterations of subsequent simulations, while the solution of the augmented equations of the stochastic Galerkin method is enhanced with preconditioners which combine the block diagonal features of the resulting matrices as well as the sparsity pattern of the off block-diagonal terms. Numerical results are presented, demonstrating the efficiency of the proposed implementations on a large-scale D problem with different stochastic characteristics and useful conclusions are derived regarding the ranges of stochastic parameters in which non-intrusive solvers have a superior performance compared to intrusive ones and vice versa. | (C) 2014 Published by Elsevier B.V. | Stavroulakis, George¦Giovanis, Dimitris G.¦Papadrakakis, Manolis¦Papadopoulos, Vissarion | COMPUTER METHODS IN APPLIED MECHANICS AND ENGINEERING | spectral stochastic finite element method¦monte carlo simulation¦polynomial chaos¦karhunen-loeve decomposition¦primal-dual domain decomposition¦feti method | 10.1016/j.cma.2014.03.009
WOS:000331348000033 | 2014 | Non-probabilistic convex model process: A new method of time-variant uncertainty analysis and its application to structural dynamic reliability problems | INTERVAL-ANALYSIS¦PASSAGE¦SERIES | In this paper, we propose a method for time-variant uncertainty analysis, namely, the "non-probabilistic convex model process", which provides an effective mathematical tool for the analysis of structural dynamic uncertainty when lacking relevant information. In the convex model process, we express the variables at any time with intervals and establish the corresponding auto-covariance function and correlation coefficient function to depict the correlation between variables at different times. We also define several important characteristic parameters for the uni- and bi-dimensional convex model processes, including the mid-value function, variance function, auto-covariance function, and cross-covariance function; we provide the definition for the stationary convex model process and its ergodicity. Then, by combining the convex model process with the first-passage failure mechanism, we propose a non-probabilistic analysis model of structural dynamic reliability and formulate the solving algorithm based on Monte Carlo simulation. Finally, through the analysis of numerical examples, we verify the effectiveness of the convex model process and the model of dynamic reliability analysis proposed in this paper. | (C) 2013 Elsevier B.V. All rights reserved. | Jiang, C.¦Ni, B. Y.¦Han, X.¦Tao, Y. R. | COMPUTER METHODS IN APPLIED MECHANICS AND ENGINEERING | time-variant uncertainty¦convex model process¦interval model¦ellipsoidal model¦structural dynamic reliability¦first-passage failure model | 10.1016/j.cma.2013.10.016
WOS:000331341400009 | 2014 | A hybrid spectral and metamodeling approach for the stochastic finite element analysis of structural dynamic systems | PARTIAL-DIFFERENTIAL-EQUATIONS¦MONTE-CARLO-SIMULATION¦POLYNOMIAL CHAOS¦UNCERTAINTY ANALYSIS¦COMPUTER CODE¦MODELS¦DECOMPOSITION¦INFERENCE¦OUTPUTS | A novel approach for uncertainty propagation and response statistics estimation of randomly parametrized structural dynamic systems is developed in this paper. The frequency domain response of a stochastic finite element system is resolved at randomly sampled design points in the input stochastic space with an infinite series expansion using preconditioned stochastic Krylov bases. The system response is expressed in the eigenvector space of the structural system weighted with finite order rational functions of the input random variables, termed spectral functions. The higher the order of the spectral functions, the more accurate is the order of approximation of the stochastic system response. However, this increased accuracy comes at a computational cost. This cost is mitigated by using a Bayesian metamodel. The proposed approach is used to the analyze the stochastic vibration response of a corrugated panel with random elastic parameters. The results obtained with the proposed hybrid approach are compared with direct Monte Carlo simulations, which have been considered as the benchmark solution. | (C) 2013 Elsevier B.V. All rights reserved. | Kundu, A.¦DiazDelaO, F. A.¦Adhikari, S.¦Friswell, M. I. | COMPUTER METHODS IN APPLIED MECHANICS AND ENGINEERING | stochastic finite element method¦stochastic structural dynamics¦spectral method¦bayesian emulation¦uncertainty analysis¦composite corrugated panels | 10.1016/j.cma.2013.11.013
WOS:000344158000009 | 2014 | Bayesian uncertainty quantification and propagation for discrete element simulations of granular materials | CONTACT FORCE MODEL¦DEM SIMULATION¦FLOW¦DISCHARGE¦SELECTION¦SILO¦COEFFICIENT¦RESTITUTION¦PREDICTION¦PARAMETERS | Predictions in the behavior of granular materials using Discrete Element Methods (DEM) hinge on the employed interaction potentials. Here we introduce a data driven, Bayesian framework to quantify DEM predictions. Our approach relies on experimentally measured coefficients of restitution for single steel particle-wall collisions. The calibration data entail both tangential and normal coefficients of restitution, for varying impact angles and speeds of the bouncing particle. The parametric uncertainty in multiple Force-Displacement models is estimated using an enhanced Transitional Markov Chain Monte Carlo implemented efficiently on parallel computer architectures. In turn, the parametric model uncertainties are propagated to predict Quantities of Interest (QoI) for two testbed applications: silo discharge and vibration induced mass-segregation. This work demonstrates that the classical way of calibrating DEM potentials, through parameter optimization, is insufficient and it fails to provide robust predictions. The present Bayesian framework provides robust predictions for the behavior of granular materials using DEM simulations. Most importantly the results demonstrate the importance of including parametric and modeling uncertainties in the potentials employed in Discrete Element Methods. | (C) 2014 Elsevier B.V. All rights reserved. | Hadjidoukas, P. E.¦Angelikopoulos, P.¦Rossinelli, D.¦Alexeev, D.¦Papadimitriou, C.¦Koumoutsakos, P. | COMPUTER METHODS IN APPLIED MECHANICS AND ENGINEERING | uncertainty quantification¦bayesian model selection¦discrete element method¦contact force models¦granular flow | 10.1016/j.cma.2014.07.017
WOS:000340301200030 | 2014 | An integrated approach to shape optimization and mesh adaptivity based on material residual forces | HYPERELASTOSTATIC FRACTURE-MECHANICS¦FINITE-ELEMENT METHODS¦CONFIGURATIONAL MECHANICS¦COMPUTATIONAL METHODS¦CONTINUUM-MECHANICS¦MATERIAL SETTINGS¦ALE FORMULATION¦TRACTION METHOD¦ELASTICITY¦DEFORMATION | This contribution is concerned with the coupling of finite element based shape optimization to methods of mesh adaptivity. Therein, the nodal points of a finite element mesh serve as design variables in an optimization problem that aims to minimize a cost functional with respect to different constraints. In order to avoid the occurrence of oscillating boundaries in the optimal design trials, we generate the respective design updates through solving a series of fictitious boundary value problems on an updated Lagrangian configuration. The design update process is accompanied by adaptive mesh refinement to obtain more accurate results for the structural analysis and the design sensitivity analysis. For the mesh adaptation process, we consider r-adaptive node relocation, h-adaptive mesh refinement and a combination of both approaches. In each case, the derivations rest upon the notion of material residual forces induced by finite element cliscretization and the coupling of shape optimization and mesh adaptivity is of intermittent type, i.e. mesh adaptivity is invoked once a certain number of design updates has been generated. We examine the benefits of the proposed method on the basis of some numerical examples in comparison to the same shape optimization method not involving adaptive mesh refinement where we evaluate the corresponding numerical costs, the gain in accuracy and the effects on the optimal shapes being obtained. | (C) 2014 Elsevier B.V. All rights reserved. | Riehl, Stefan¦Steinmann, Paul | COMPUTER METHODS IN APPLIED MECHANICS AND ENGINEERING | shape optimization¦material force method¦adaptive finite elements¦traction method | 10.1016/j.cma.2014.06.010
WOS:000330815900023 | 2014 | Efficient Bayesian inference of subsurface flow models using nested sampling and sparse polynomial chaos surrogates | STOCHASTIC ENSEMBLE METHOD¦ORTHOGONAL MATCHING PURSUIT¦MONTE-CARLO METHOD¦PARAMETER-ESTIMATION¦UNCERTAINTY QUANTIFICATION¦INVERSE PROBLEM¦POSED PROBLEMS¦KALMAN FILTER¦L-CURVE¦CALIBRATION | An efficient Bayesian calibration method based on the nested sampling (NS) algorithm and non-intrusive polynomial chaos method is presented. Nested sampling is a Bayesian sampling algorithm that builds a discrete representation of the posterior distributions by iteratively re-focusing a set of samples to high likelihood regions. NS allows representing the posterior probability density function (PDF) with a smaller number of samples and reduces the curse of dimensionality effects. The main difficulty of the NS algorithm is in the constrained sampling step which is commonly performed using a random walk Markov Chain Monte-Carlo (MCMC) algorithm. In this work, we perform a two-stage sampling using a polynomial chaos response surface to filter out rejected samples in the Markov Chain Monte-Carlo method. The combined use of nested sampling and the two-stage MCMC based on approximate response surfaces provides significant computational gains in terms of the number of simulation runs. The proposed algorithm is applied for calibration and model selection of subsurface flow models. | Crown Copyright (C) 2013 Published by Elsevier B.V. All rights reserved. | Elsheikh, Ahmed H.¦Hoteit, Ibrahim¦Wheeler, Mary F. | COMPUTER METHODS IN APPLIED MECHANICS AND ENGINEERING | subsurface flow models¦nested sampling¦polynomial chaos expansion¦sparsity promoting regularization¦least angle regression | 10.1016/j.cma.2013.11.001
WOS:000342480100021 | 2014 | Isogeometric shape design sensitivity analysis of stress intensity factors for curved crack problems | FUNCTIONALLY GRADED MATERIALS¦MIXED-MODE FRACTURE¦INTEGRAL METHOD¦EXACT GEOMETRY¦OPTIMIZATION¦MECHANICS | An isogeometric shape design sensitivity analysis method is developed for the stress intensity factors (SIFs) in curved crack problems. In order to obtain an enhanced shape sensitivity of SIFs, exact higher-order geometric information of curvature and normal vector is embedded in the isogeometric shape sensitivity expressions. A direct differentiation method is employed for the design sensitivity analysis and the size and orientation of the crack are selected as design variables. In the isogeometric approach, the NURBS basis functions in CAD system are directly utilized in the response analysis, which enables a seamless incorporation of exact geometry and higher continuity into the computational framework. The precise evaluation of the crack-face integral as well as the interaction integral is essential for the computation of the stress intensity factors for the curved crack problems in a mixed-mode. The CAD-based exact representation of tangential and normal vectors enables us to exactly define a local coordinate system at the crack-tip, whose shape dependency naturally leads to configuration design variations that include the change of crack orientation. Compared with the conventional finite element approach, a higher continuity of stress and strain fields are expected in the interaction integral domain. The design dependencies of auxiliary field and q-function are considered in the design sensitivity formulation, reflecting the convection effects due to the non-constant design velocity in the interaction integral domain. Various numerical examples of curved crack problems are presented to verify the developed isogeometric sensitivity analysis method through the comparison with exact and finite element solutions. | (C) 2014 Elsevier B.V. All rights reserved. | Choi, Myung-Jin¦Cho, Seonho | COMPUTER METHODS IN APPLIED MECHANICS AND ENGINEERING | isogeometric analysis¦shape design sensitivity analysis¦stress intensity factor¦curved crack¦crack-face integral¦configuration design | 10.1016/j.cma.2014.07.002
WOS:000342862500009 | 2014 | Uncertainty quantification by geometric characterization of sensitivity spaces | OPTIMIZATION | We propose a systematic procedure for both aleatory and epistemic uncertainty quantification of numerical simulations through geometric characteristics of global sensitivity spaces. Two mathematical concepts are used to characterize the geometry of these spaces and to identify possible impacts of variability in data or changes in the models or solution procedures: the dimension of the maximal free generator subspace in vector spaces and the principal angles between subspaces. We show how these characters can be used as indications on the aleatory and epistemic uncertainties. In the case of large dimensional parameter spaces, these characterizations are established for quantile-based extreme scenarios and a multi-point moment-based sensitivity direction permits to propose a directional uncertainty quantification concept for directional extreme scenarios (DES). The approach is non-intrusive and exploits in parallel the elements of existing mono-point gradient-based design platforms. The ingredients of the paper are illustrated on a model problem with the Burgers equation with control and on a constrained aerodynamic performance analysis problem. | (C) 2014 Published by Elsevier B.V. | Mohammadi, Bijan | COMPUTER METHODS IN APPLIED MECHANICS AND ENGINEERING | uncertainty quantification¦non-intrusive¦worst-case analysis¦value at risk¦parallelism¦robust design | 10.1016/j.cma.2014.07.021
WOS:000334481100003 | 2014 | Schwarz preconditioners for stochastic elliptic PDEs | PARTIAL-DIFFERENTIAL-EQUATIONS¦DOMAIN DECOMPOSITION METHOD¦FINITE-ELEMENT-ANALYSIS¦REDUCED BASIS METHODS¦POLYNOMIAL CHAOS¦UNCERTAINTY QUANTIFICATION¦ITERATIVE SOLUTION¦SYSTEMS¦COEFFICIENTS¦PROPAGATION | Increasingly the spectral stochastic finite element method (SSFEM) has become a popular computational tool for uncertainty quantification in numerous practical engineering problems. For large-scale problems however, the computational cost associated with solving the arising linear system in the SSFEM still poses a significant challenge. The development of efficient and robust preconditioned iterative solvers for the SSFEM linear system is thus of paramount importance for uncertainty quantification of large-scale industrially relevant problems. In the context of high performance computing, the preconditioner must scale to a large number of processors. Therefore in this paper, a two-level additive Schwarz pre-conditioner is described for the iterative solution of the SSFEM linear system. The proposed preconditioner can be viewed as a generalization of the mean based block-diagonal preconditioner commonly used in the literature. For the numerical illustrations, two-dimensional steady-state diffusion and elasticity problems with spatially varying random coefficients are considered. The performance of the algorithm is investigated with respect to the geometric parameters, strength of randomness, dimension and order of the stochastic expansion. | (C) 2014 Elsevier B.V. All rights reserved. | Subber, Waad¦Loisel, Sebastien | COMPUTER METHODS IN APPLIED MECHANICS AND ENGINEERING | uncertainty quantification¦stochastic pdes¦stochastic galerkin projection¦karhunen-loeve expansion¦polynomial chaos expansion¦spectral stochastic fem | 10.1016/j.cma.2013.12.016
WOS:000331348000025 | 2014 | The Vertex Morphing method for node-based shape optimization | CONTINUOUS ADJOINT¦SENSITIVITY-ANALYSIS¦MECHANICS¦IDENTIFICATION¦FORMULATIONS¦COMPUTATION¦FLOWS | The Vertex Morphing method, a consistent surface control approach for shape optimization is presented. This method introduces a control field and a map that relates it to the geometry field. The optimization problem is solved in the control space and the map is defined such that both surface smoothness and mesh regularity criteria are satisfied simultaneously and synchronously in the geometry field. The control field is discretized with the same discretization as the one of the geometry, which leads to the richest design space possible for optimization of a discrete geometry. The capabilities of the Vertex Morphing method are evaluated within an adjoint based CFD shape optimization workflow. Several engineering cases mainly from automotive industry are tested. The method has shown significant success in performance, efficiency and robustness even for problems with extreme geometrical complexities and millions of design parameters for applications in structural as well as fluid mechanics and their combination. | (C) 2013 Elsevier B.V. All rights reserved. | Hojjat, Majid¦Stavropoulou, Electra¦Bletzinger, Kai-Uwe | COMPUTER METHODS IN APPLIED MECHANICS AND ENGINEERING | shape optimization¦node-based parametrization¦simultaneous in- and out-plane regularization¦shape derivative filtering¦adjoint cfd optimization¦mesh regularization | 10.1016/j.cma.2013.10.015
WOS:000343841400009 | 2014 | Dynamic topology optimization of piezoelectric structures with active control for reducing transient response | ENERGY HARVESTING DEVICES¦EQUIVALENT STATIC LOADS¦VIBRATION CONTROL¦FREQUENCY-RESPONSE¦COMPOSITE PLATES¦ACTUATOR DESIGN¦SHAPE CONTROL¦SYSTEMS¦EIGENFREQUENCIES¦TRANSDUCERS | This paper investigates topology optimization of the piezoelectric actuator/sensor coverage attached to a thin-shell structure to improve the active control performance for reducing the dynamic response under transient excitations. The constant gain velocity feedback (CGVF) control algorithm is considered and the structural dynamic response under the corresponding active damping effect is evaluated with a direct time integration method. In the mathematical formulation of the considered topology optimization model, the time integral of the displacement response over a specified time interval of interest is taken as the objective function. The pseudo-densities describing the piezoelectric material distribution are taken as the design variables, and a penalization model on the structural stiffness and piezoelectric effect is employed. The adjoint-variable sensitivity analysis scheme for a general integral function within a given time interval is derived, which facilitates a gradient-based mathematical programming solution of the optimization problem. Numerical examples demonstrate that the proposed method can generate meaningful optimal topologies of piezoelectric layers. Also, the influences of the control gain and the integration time intervals in the objective function on the optimal solutions are discussed. The proposed method can be used for providing useful guidance to the layout design of the actuator/sensor layers attached to a thin-shell structure subject to dynamic excitations, in particular impact forces. It is also confirmed that the achieved vibration reduction is mainly due to improvement of the active control performance rather than changes of the structural dynamic stiffness/mass property. | (C) 2014 Elsevier B.V. All rights reserved. | Zhang, Xiaopeng¦Kang, Zhan | COMPUTER METHODS IN APPLIED MECHANICS AND ENGINEERING | topology optimization¦active control¦impact¦transient dynamic response¦piezoelectric structure | 10.1016/j.cma.2014.08.011
WOS:000336466600008 | 2014 | Isogeometric shape optimization of shells using semi-analytical sensitivity analysis and sensitivity weighting | FINITE-ELEMENT-ANALYSIS¦STRUCTURAL OPTIMIZATION¦EXACT GEOMETRY¦DESIGN¦NURBS¦FORM¦REFINEMENT¦SURFACES¦LOCKING¦SPACE | We present isogeometric shape optimization for shell structures applying sensitivity weighting and semi-analytical analysis. We use a rotation-free shell formulation and all involved geometry models, i.e., initial design, analysis model, optimization model, and final design use the same geometric basis, in particular NURBS. A sensitivity weighting scheme is presented which eliminates certain effects of the chosen discretization on the design update. A multilevel design approach is applied such that the design space can be chosen independently from the analysis space. The use of semi-analytical sensitivities allows having different polynomial degrees for design and analysis model. Different numerical examples are performed which confirm the applicability of the proposed method. Furthermore, a shape optimization example with an exact solution is presented which can serve as general benchmark for shape optimization methods. | (C) 2014 Elsevier B.V. All rights reserved. | Kiendl, J.¦Schmidt, R.¦Wuechner, R.¦Bletzinger, K. -U. | COMPUTER METHODS IN APPLIED MECHANICS AND ENGINEERING | shape optimization¦isogeometric analysis¦sensitivity analysis¦free-form shells¦rotation-free¦shape optimization benchmark | 10.1016/j.cma.2014.02.001
WOS:000337985100008 | 2014 | A stochastic multiscale method for the elastodynamic wave equation arising from fiber composites | PARTIAL-DIFFERENTIAL-EQUATIONS¦FINITE-ELEMENT METHODS¦LOCAL MODELING ERROR¦COLLOCATION METHOD¦ELLIPTIC PROBLEMS¦COEFFICIENTS¦HOMOGENIZATION¦APPROXIMATIONS¦MEDIA | We present a stochastic multilevel global local algorithm for computing elastic waves propagating in fiber-reinforced composite materials. Here, the materials properties and the size and location of fibers may be random. The method aims at approximating statistical moments of some given quantities of interest, such as stresses, in regions of relatively small size, e.g. hot spots or zones that are deemed vulnerable to failure. For a fiber-reinforced cross-plied laminate, we introduce three problems (macro, meso, micro) corresponding to the three natural scales, namely the sizes of laminate, ply, and fiber. The algorithm uses the homogenized global solution to construct a good local approximation that captures the microscale features of the real solution. We perform numerical experiments to show the applicability and efficiency of the method. | Published by Elsevier B.V. | Babuska, Ivo¦Motamed, Mohammad¦Tempone, Raul | COMPUTER METHODS IN APPLIED MECHANICS AND ENGINEERING | fiber composites¦multiscale simulation¦stochastic elastic wave equation¦uncertainty quantification | 10.1016/j.cma.2014.02.018
WOS:000340301200029 | 2014 | The continuous adjoint method for the design of hydraulic turbomachines | SHAPE OPTIMIZATION¦SENSITIVITY-ANALYSIS¦TURBULENCE¦FLOWS | This article presents the development and application of the continuous adjoint method for designing/optimizing the shape of hydraulic turbomachines. The Reynolds-averaged flow equations are solved in the rotating reference frame and the terms arising from the differentiation of the Coriolis and centripetal forces are taken into account in the formulation of the adjoint equations. The objective functions presented in this article can be used for achieving (a) the optimal collaboration of the runner impeller with the draft tube, by controlling the meridional and circumferential velocity profiles at the exit of the runner, (b) the operation at the desired hydraulic head and/or (c) the cavitation suppression. All of them are used to improve an existing Francis runner. It is important to note that the objective function related to cavitation is, by definition, non-differentiable and a way to effectively handle it, is proposed. The continuous adjoint method is presented in its most general form and could readily be adapted to other objective functions in the field of hydraulic turbomachines. | (C) 2014 Elsevier B.V. All rights reserved. | Papoutsis-Kiachagias, E. M.¦Kyriacou, S. A.¦Giannakoglou, K. C. | COMPUTER METHODS IN APPLIED MECHANICS AND ENGINEERING | continuous adjoint method¦hydraulic turbomachines¦shape optimization¦cavitation suppression | 10.1016/j.cma.2014.05.018
WOS:000342480100024 | 2014 | Bayesian calibration of the constants of the k-epsilon turbulence model for a CFD model of street canyon flow | COMPUTATIONAL FLUID-DYNAMICS¦UNCERTAINTY QUANTIFICATION¦ENVIRONMENT¦SIMULATION¦EMULATION | In this paper we carry out a Bayesian calibration for uncertainty analysis in Computational Fluid Dynamics modelling of urban flows. Taking the case of airflow in a regular street canyon, and choosing turbulent kinetic energy (TKE) as our quantity of interest, we calibrate -D CFD simulations against wind tunnel observations. We focus our calibration on the model constants contained within the standard RANS k-epsilon turbulence model and the uncertainties relating to these values. Thus we are able to narrow down the space of k-epsilon model constants which provide the best match with experimental data and quantify the uncertainty relating to both the k-epsilon model constants in the case of street canyon flow and the TKE outputs of the CFD simulation. Furthermore, we are able to construct a statistical emulator of the CFD model. Finally, we provide predictions of TKE based on the emulator and the estimated bias between model and observations, accompanied with uncertainties in these predictions. (C) The Authors. | Published by Elsevier B.V. This is an open access article under the CC BY license (http://creativecommons.org/licenses/by/3.0/). | Guillas, Serge¦Glover, Nina¦Malki-Epshtein, Liora | COMPUTER METHODS IN APPLIED MECHANICS AND ENGINEERING | uncertainty quantification¦emulation¦computational fluid dynamics¦turbulence modelling¦k-epsilon model | 10.1016/j.cma.2014.06.008
WOS:000337985100014 | 2014 | Structural topology optimization with strength and heat conduction constraints | PHASE-FIELD METHOD¦LEVEL SET METHOD¦CONTINUUM STRUCTURES¦STRESS CONSTRAINTS¦THERMOELASTIC STRUCTURES¦HOMOGENIZATION METHOD¦DESIGN¦SHAPE | In this research, a topology optimization with constraints of structural strength and thermal conductivity is proposed. The coupled static linear elastic and heat conduction equations of state are considered. The optimization problem was formulated; viz., minimizing the volume under the constraints of p-norm stress and thermal compliance introducing the qp-relaxation method to avoid the singularity of stress-constraint topology optimization. The proposed optimization methodology is implemented employing the commonly used solid isotropic material with penalization (SIMP) method of topology optimization. The density function is updated using sequential linear programming (SLP) in the early stage of optimization. In the latter stage of optimization, the phase field method is employed to update the density function and obtain clear optimal shapes without intermediate densities. Numerical examples are provided to illustrate the validity and utility of the proposed methodology. Through these numerical studies, the dependency of the optima to the target temperature range due to the thermal expansion is confirmed. The issue of stress concentration due to the thermal expansion problem in the use of the structure in a wide temperature range is also clarified, and resolved by introducing a multi-stress constraint corresponding to several thermal conditions. | (C) 2014 Elsevier B.V. All rights reserved. | Takezawa, Akihiro¦Yoon, Gil Ho¦Jeong, Seung Hyun¦Kobashi, Makoto¦Kitamura, Mitsuru | COMPUTER METHODS IN APPLIED MECHANICS AND ENGINEERING | topology optimization¦stress constraints¦heat conduction¦thermal expansion¦sensitivity analysis | 10.1016/j.cma.2014.04.003
WOS:000331341400011 | 2014 | Adaptive stochastic Galerkin FEM | GENERALIZED POLYNOMIAL CHAOS¦FINITE-ELEMENT-METHOD¦ELLIPTIC SPDES¦CONVERGENCE¦PDES | A framework for residual-based a posteriori error estimation and adaptive mesh refinement and polynomial chaos expansion for general second order linear elliptic PDEs with random coefficients is presented. A parametric, deterministic elliptic boundary value problem on an infinite-dimensional parameter space is discretized by means of a Galerkin projection onto finite generalized polynomial chaos (gpc) expansions, and by discretizing each gpc coefficient by a FEM in the physical domain. An anisotropic residual-based a posteriori error estimator is developed. It contains bounds for both contributions to the overall error: the error due to gpc discretization and the error due to Finite Element discretization of the gpc coefficients in the expansion. The reliability of the residual estimator is established. Based on the explicit form of the residual estimator, an adaptive refinement strategy is presented which allows to steer the polynomial degree adaptation and the dimension adaptation in the stochastic Galerkin discretization, and, embedded in the gpc adaptation loop, also the Finite Element mesh refinement of the gpc coefficients in the physical domain. Asynchronous mesh adaptation for different gpc coefficients is permitted, subject to a minimal compatibility requirement on meshes used for different gpc coefficients. Details on the implementation with the open-source software framework ALEA are presented; it is generic, and is based on available stiffness and mass matrices of a FEM for the deterministic, nonparametric nominal problem evaluated in the FEniCS environment. Preconditioning of the resulting matrix equation and iterative solution are discussed. Numerical experiments in two spatial dimensions for membrane and plane stress boundary value problems on polygons are presented. They indicate substantial savings in total computational complexity due to FE mesh coarsening in high gpc coefficients. | (C) 2013 Elsevier B.V. All rights reserved. | Eigel, Martin¦Gittelson, Claude Jeffrey¦Schwab, Christoph¦Zander, Elmar | COMPUTER METHODS IN APPLIED MECHANICS AND ENGINEERING | uncertainty quantification¦stochastic finite element methods¦operator equations¦alea¦fenics¦adaptive methods | 10.1016/j.cma.2013.11.015
WOS:000337985100001 | 2014 | FEM/wideband FMBEM coupling for structural-acoustic design sensitivity analysis | DIRECT DIFFERENTIATION METHOD¦BOUNDARY-ELEMENT METHOD¦FAST MULTIPOLE METHOD¦FLUID-STRUCTURE INTERACTION¦FAST DIRECT SOLVER¦SCATTERING PROBLEMS¦HELMHOLTZ-EQUATION¦OPTIMIZATION¦NOISE¦BEM | A coupling algorithm based on the finite element method (FEM) and the wideband fast multipole boundary element method (wideband FMBEM) is proposed for acoustic fluid-structure interaction simulation and structural-acoustic design sensitivity analysis by using the direct differentiation method. The wideband fast multipole method (FMM), which is developed by combining the original FMM and the diagonal form FMM, is used to accelerate the calculation of the matrix vector products in boundary element analysis. The iterative solver generalized minimal residual method is applied to accelerate the calculation of the solution to the linear system of equations. The FEM/wideband FMBEM algorithm makes it possible to predict the effects of arbitrarily shaped vibrating structures on the sound field numerically. Numerical examples are presented to demonstrate the validity and efficiency of the proposed algorithm. | (C) 2014 Elsevier B.V. All rights reserved. | Chen, Leilei¦Zheng, Changjun¦Chen, Haibo | COMPUTER METHODS IN APPLIED MECHANICS AND ENGINEERING | fluid-structure interaction¦fem¦wideband fmbem¦design sensitivity analysis¦direct differentiation method | 10.1016/j.cma.2014.03.016
WOS:000334481100007 | 2014 | Generalized variability response functions for two-dimensional elasticity problems | FINITE-ELEMENT SYSTEMS¦STOCHASTIC-SYSTEMS¦RANDOM COMPOSITES¦UPPER-BOUNDS¦HOMOGENIZATION¦SIMULATION¦HIERARCHY¦STRAIN¦SIZE | The ability to determine probabilistic characteristics of response quantities in structural mechanics (e.g. displacements, stresses) as well as effective material properties is restricted due to lack of information on the probabilistic characteristics of the uncertain system parameters. The concept of the variability response function (VRF) has been proposed as a means to systematically capture the effect of the stochastic spectral characteristics of uncertain system parameters modeled by homogeneous random fields on the uncertain structural response. The key property of the VRF in its classical sense is its independence from the marginal probability distribution function (PDF) and the spectral density function (SDF) of the uncertain system parameters (it depends only on the deterministic structural configuration and boundary conditions). Proofs have been provided for the existence of VRFs for linear and some nonlinear statically determinate beams. For statically indeterminate structures, the Monte Carlo based generalized variability response function (GVRF) methodology has been proposed recently as a generalization of the VRF concept to indeterminate linear and some nonlinear beams. The methodology computes GVRFs, which are analogous to VRFs for statically determinate structures, and evaluates their dependence (or lack thereof) on the PDF and SDF of the random field, thereby providing an estimate of the accuracy of the GVRF. In this paper, the GVRF methodology is extended to problems involving two-dimensional, linear continua whose stochasticity is characterized by statistically homogeneous random fields. After detailing the GVRF methodology for two-dimensional random fields, two numerical examples are provided: GVRFs are computed for the displacement response and for the effective compliance of linear plane stress systems. | (C) 2014 Elsevier B.V. All rights reserved. | Teferra, Kirubel¦Arwade, Sanjay R.¦Deodatis, George | COMPUTER METHODS IN APPLIED MECHANICS AND ENGINEERING | uncertainty quantification¦effective properties¦random fields¦variability response functions | 10.1016/j.cma.2014.01.013
WOS:000331348000031 | 2014 | Failure mitigation in optimal topology design using a coupled nonlinear continuum damage model | QUASI-BRITTLE MATERIALS¦LEVEL-SET METHOD¦STRESS CONSTRAINTS¦STRUCTURAL OPTIMIZATION¦SENSITIVITY-ANALYSIS¦FRACTURE | This paper presents a novel framework for performing topology optimization of structures while accounting for material damage. A quasi-static non-local brittle damage model is coupled to a linear finite element analysis code for modeling the structural response and the initiation and propagation of damage. The optimization problem is parameterized using SIMP variables, and failure mitigation is achieved through the enforcement of constraints on the maximum local damage intensity. We derive a computationally efficient adjoint sensitivity formulation that accounts for the path-dependence of the coupled analysis problem. The algorithm is validated through a series of numerical examples. | (C) 2013 Elsevier B.V. All rights reserved. | James, Kai A.¦Waisman, Haim | COMPUTER METHODS IN APPLIED MECHANICS AND ENGINEERING | topology optimization¦continuum damage mechanics¦coupled adjoint sensitivity analysis | 10.1016/j.cma.2013.10.022
WOS:000334088900011 | 2014 | Robust topology optimization under loading uncertainty based on linear elastic theory and orthogonal diagonalization of symmetric matrices | STRUCTURAL OPTIMIZATION¦DESIGN¦SHAPE | This paper proposes an efficient approach to solving robust topology optimization problem of structures under loading uncertainty. The objective is to minimize a weighted sum of the mean and standard deviation of structural compliance. Loading uncertainties can be in either concentrated loads or uniformly distributed loads. By exploiting of the linear elastic nature of structure, Monte Carlo sampling is completely separated from the topology optimization process, thus accurate calculation of objective function becomes possible. Efficient sensitivity analysis method is developed and its computational cost is only linearly proportional to the number of uncertain loads. The sensitivity analysis is also integrated into the density based topology optimization approach to solve the robust topology optimization problems. The numerical examples demonstrate the effectiveness of the proposed approach. The effect of uncertainty level, probability distribution of uncertainty and different influence of loading magnitude and directional uncertainty on the robust designs are also shown by the numerical examples. | (C) 2014 Elsevier B.V. All rights reserved. | Zhao, Junpeng¦Wang, Chunjie | COMPUTER METHODS IN APPLIED MECHANICS AND ENGINEERING | robust topology optimization¦loading uncertainty¦monte carlo¦orthogonal diagonalization | 10.1016/j.cma.2014.01.018
WOS:000342480100012 | 2014 | A comparison of different methods for calculating tangent-stiffness matrices in a massively parallel computational peridynamics code | NUMERICAL DIFFERENTIATION¦SENSITIVITY-ANALYSIS¦COMPLEX-VARIABLES¦DISCONTINUITIES¦FORMULATION¦MECHANICS¦MODELS | In order to maintain the quadratic convergence properties of Newton's method in quasi-static nonlinear analysis of solid structures it is crucial to obtain accurate, algorithmically consistent tangent-stiffness matrices. A goal of the study described in this paper was to establish the suitability of an underexplored method for numerical computation of tangent-stiffness operators, referred to as "complex-step", and compare the method with other techniques for numerical derivative calculation: automatic differentiation, forward finite difference, and central finite difference. The complex-step method was implemented in a massively parallel computational peridynamics code for the purpose of this comparison. The methods were compared through profiling of the code for accuracy, speed, efficiency, and parallel scalability. This research provides data that can serve as practical guide for code developers and analysts faced with choosing which method best suits the needs of their application code. Additionally, motivated by the reproducible research movement, all of the code, examples, and workflow to regenerate the data and figures in this paper are provided as open source. | (C) 2014 Elsevier B.V. All rights reserved. | Brothers, Michael D.¦Foster, John T.¦Millwater, Harry R. | COMPUTER METHODS IN APPLIED MECHANICS AND ENGINEERING | newton's method¦newton-raphson¦numerical differentiation¦complex-step¦automatic differentiation¦tangent-stiffness | 10.1016/j.cma.2014.06.034
WOS:000342480100007 | 2014 | Adaptive importance sampling for optimization under uncertainty problems | RELIABILITY-BASED OPTIMIZATION¦COMMON RANDOM NUMBERS¦STRUCTURAL OPTIMIZATION¦STOCHASTIC OPTIMIZATION¦DENSITY ESTIMATOR¦HIGH DIMENSIONS¦OPTIMAL-DESIGN¦SIMULATION¦ALGORITHMS¦SYSTEMS | Design-under-uncertainty problems where a probabilistic performance is adopted as objective function and its estimation is obtained through stochastic simulation are discussed. The focus is on reducing the computational burden associated with the stochastic simulation through adaptive implementation of importance sampling (IS) across the iterations of the optimization algorithm. The proposed formulation relies only on available information (i.e., function evaluations) from the current iteration of the optimization process to improve estimation accuracy in subsequent iterations, and therefore corresponds to a IS selection with a small additional computational burden. Kernel density estimation (KDE) is employed to construct the IS densities based on samples distributed proportional to the integrand of the probabilistic performance. The characteristics of the proposal density are optimally selected to minimize the anticipated coefficient of variation for the objective function if such a proposal density is used as IS distribution. To avoid numerical problems that can occur when trying to develop IS for all uncertain model parameters, a prioritization is first performed using a recently proposed global sensitivity analysis to quantify the relative importance of each model parameter. Therefore, the IS density is only constructed for the most important parameters, with the exact number also a variable that is optimally selected based on the anticipated accuracy. To facilitate the overall adaptive scheme efficient guidelines for the sharing of information across iterations of the optimization algorithm are developed. The numerical example considered verifies the efficiency of the proposed adaptive IS framework. | (C) 2014 Elsevier B.V. All rights reserved. | Medina, Juan Camilo¦Taflanidis, Alexandros A. | COMPUTER METHODS IN APPLIED MECHANICS AND ENGINEERING | stochastic optimization¦importance sampling¦kernel density approximation¦optimization under uncertainty¦robust optimization¦simultaneous perturbation stochastic approximation | 10.1016/j.cma.2014.06.025
WOS:000331341400004 | 2014 | Dealing with uncertainties in engineering problems using only available data | COMPUTER-MODELS¦VALIDATION¦TUBES | This paper is the second in the series of three addressing the problem of how to deal with uncertainties in the modelings of engineering problems using only available data. The problem of the heat exchanger was selected as the example because it is sufficiently complex but still simple so that the difficulties and ideas will be apparent. There are various theories on how to treat the uncertainties in the first paper. In the series we use only the fuzzy set, respectively the possibility theory. In this paper we use the fuzzy approach for some model parameters and the probability approach for the others. The third paper will use the Bayesian theory. | (C) 2013 Elsevier B.V. All rights reserved. | Babuska, Ivo¦Silva, Renato S. | COMPUTER METHODS IN APPLIED MECHANICS AND ENGINEERING | uncertainty quantification¦heat exchanger¦fouling¦worst scenario¦fuzzy sets¦probability theorey | 10.1016/j.cma.2013.11.018
WOS:000345858700020 | 2015 | Topology optimization for microstructures of viscoelastic composite materials | COMPLEX BULK MODULUS¦LEVEL-SET¦PERIODIC MICROSTRUCTURES¦STRUCTURAL OPTIMIZATION¦MAXIMIZED STIFFNESS¦DESIGN¦HOMOGENIZATION¦BOUNDS¦CONDUCTIVITY¦PERMEABILITY | The viscoelastic response of materials is often utilized for wide applications such as vibration reduction devices. This paper extends the bi-directional evolutionary structural optimization (BESO) method to the design of composite microstructure with optimal viscoelastic characteristics. Both storage and loss moduli of composite materials are calculated through the homogenization theory using complex variables. Then, the BESO method is established based on the sensitivity analysis. Through iteratively redistributing the base material phases within the unit cell, optimized microstructures of composites with the desirable viscoelastic properties will be achieved. Numerical examples demonstrate the effectiveness of the proposed optimization method for the design of viscoelastic composite materials. Various microstructures of optimized composites are presented and discussed. Meanwhile, the storage and loss moduli of the optimized viscoelastic composites are compared with available theoretical bounds. | (C) 2014 Elsevier B.V. All rights reserved. | Huang, Xiaodong¦Zhou, Shiwei¦Sun, Guangyong¦Li, Guangyao¦Xie, Yi Min | COMPUTER METHODS IN APPLIED MECHANICS AND ENGINEERING | topology optimization¦viscoelastic composite¦microstructure¦bi-directional evolutionary structural optimization (beso) | 10.1016/j.cma.2014.10.007
WOS:000352082400016 | 2015 | Improved constraint-aggregation methods | ADJOINT SENSITIVITY-ANALYSIS¦QUASI-NEWTON MATRICES¦TOPOLOGY OPTIMIZATION¦DESIGN OPTIMIZATION | Many constraints in design-optimization problems take the form of bounds on a physical quantity over a domain. These infinite-dimensional constraints are often addressed through aggregation methods that approximate the bound in a differentiable manner. However, the most common constraint-aggregation methods exhibit mesh dependence; as the mesh spacing decreases, the aggregation function diverges. In addition, there are no established methods to assess the impact of constraint aggregation on the optimized design. To address these deficiencies, we propose a new class of constraint-aggregation method that we call induced aggregates. We examine the properties of these aggregation methods, describe their numerical implementation, and test their numerical accuracy on a pressure-loaded circular cylinder test case. Furthermore, we propose a post-optimality estimation technique to assess the impact of the constraint-aggregation method on the design. We use this method to examine the optimized mass obtained from two stress-constrained mass minimization problems: a variable-thickness sheet problem and a wingbox design problem. | (C) 2015 Elsevier B.V. All rights reserved. | Kennedy, Graeme J.¦Hicken, Jason E. | COMPUTER METHODS IN APPLIED MECHANICS AND ENGINEERING | constraint aggregation¦design optimization¦kreisselmeier-steinhauser function¦p-norm¦post-optimality sensitivities | 10.1016/j.cma.2015.02.017
WOS:000349857700012 | 2015 | Superconvergent isogeometric free vibration analysis of Euler-Bernoulli beams and Kirchhoff plates with new higher order mass matrices | FLUID-STRUCTURE INTERACTION¦BOUNDARY-ELEMENT ANALYSIS¦LARGE-EDDY SIMULATION¦PHASE-FIELD MODEL¦FINITE-ELEMENTS¦T-SPLINES¦STRUCTURAL VIBRATIONS¦FRICTIONLESS CONTACT¦SENSITIVITY-ANALYSIS¦COLLOCATION METHODS | A superconvergent isogeometric free vibration analysis is presented for Euler-Bernoulli beams and Kirchhoff plates. This method is featured by new higher order mass matrices. For the D Euler-Bernoulli beam problem, it is shown that a new higher order mass matrix can be directly established by optimizing a reduced bandwidth mass matrix. The reduced bandwidth mass matrix is designed based upon the consistent mass matrix and it contains adjustable parameters to be determined via maximizing the order of accuracy of the vibration frequency. As a result, th and th orders of accuracy are observed for the proposed quadratic and cubic higher order mass matrices, while their corresponding consistent mass matrices are nd and th order accurate, respectively. Thus the higher order beam mass matrices have more superior frequency accuracy simultaneously with smaller bandwidth compared with their corresponding consistent mass matrices. While for the D Kirchhoff plate problem, in order to compute arbitrary frequency in a superconvergent fashion, a mixed mass matrix is formulated through a linear combination of the consistent mass matrix and the reduced bandwidth mass matrix. Then by introducing the wave propagation angle, the higher order plate mass matrix can be rationally derived from the mixed mass matrix. It is proved that the optimal combination parameter for higher order mass matrix depends on the wave propagation angle. Consequently a particular higher order mass matrix can always be set up for a superconvergent computation of arbitrary vibration frequency. It is shown that the quadratic and cubic higher order mass matrices possess th and th orders of accuracy, which are two orders higher than those of the consistent plate mass matrices. The construction of higher order mass matrices and the analytical results for vibration frequencies are systematically demonstrated by a set of numerical examples. | (C) 2014 Elsevier B.V. All rights reserved. | Wang, Dongdong¦Liu, Wei¦Zhang, Hanjie | COMPUTER METHODS IN APPLIED MECHANICS AND ENGINEERING | isogeometric analysis¦euler-bernoulli beam¦kirchhoff plate¦free vibration¦higher order mass matrix¦superconvergence | 10.1016/j.cma.2014.12.026
WOS:000345858700065 | 2015 | A multi-material level set-based topology and shape optimization method | STRUCTURAL OPTIMIZATION¦MULTIPHASE MATERIALS¦SENSITIVITY-ANALYSIS¦LAYOUT DESIGN¦INTERPOLATION¦ACTUATORS¦SYSTEM | This paper proposes a new Multi-Material Level Set (MM-LS) topology description model for topology and shape optimization of structures involving multiple materials. Each phase is represented by a combined formulation of different level set functions. With a total number of M level set functions, this approach provides a representation of M materials and one void phase (totally M + phases). The advantages of the proposed method include: () it can guarantee that each point contains exactly one phase, without overlaps between each two phases and redundant regions within the design domain; () it possesses an explicit mathematical expression, which greatly facilitates the design sensitivity analysis; and () it retains the merits of the level set method, including smooth boundary and distinct interface. A parametric level set method is applied to evolve the topology and shape of multi-material structures, with a high computational efficiency. Several numerical examples are presented to demonstrate the effectiveness of the proposed method. | (C) 2014 Elsevier B.V. All rights reserved. | Wang, Yiqiang¦Luo, Zhen¦Kang, Zhan¦Zhang, Nong | COMPUTER METHODS IN APPLIED MECHANICS AND ENGINEERING | topology optimization¦shape optimization¦multiple materials¦level set¦topology description model | 10.1016/j.cma.2014.11.002
WOS:000345858700025 | 2015 | A level set method for topological shape optimization of 3D structures with extrusion constraints | BASIS FUNCTION INTERPOLATION¦FAST WAVELET TRANSFORMS¦MULTIOBJECTIVE OPTIMIZATION¦SENSITIVITY-ANALYSIS¦ALGORITHMS¦PRODUCT¦SYSTEMS¦DESIGN | This paper proposes a new level set method for topological shape optimization of D structures considering manufacturing constraints. First, the boundary of structure is implicitly represented as the zero level set of a higher-dimensional level set function, and the implicit surface is parameterized through the interpolation of a given set of compactly supported radial basis functions. In this way, the original Hamilton-Jacobi partial differential equation is transformed into a system of algebraic equations. Correspondingly, the topological shape optimization is changed to the easiest size optimization in structural optimization. Many more efficient gradient-based optimization algorithms can be directly applied to the size optimization. Second, to save the expensive computational cost in the D large-scale optimization problems, the discrete wavelet transform is introduced into the level set method to compress the size of the coefficient matrix in compactly supported radial basis function interpolant. The discrete wavelet transform converts the original matrix into a set of wavelet basis and therefore eliminates the "noise" elements in the new matrix, so that the linear system can be replaced by a sparser one. Finally, a cross section projection strategy is utilized to ensure the satisfaction of the extrusion constraint and reduce the number of the design variables, simultaneously. Several numerical examples in D structures are employed to demonstrate the effectiveness of the proposed method. | (C) 2014 Elsevier B.V. All rights reserved. | Li, Hao¦Li, Peigen¦Gao, Liang¦Zhang, Li¦Wu, Tao | COMPUTER METHODS IN APPLIED MECHANICS AND ENGINEERING | topological shape optimization¦level set method¦extrusion constraint¦discrete wavelet transformation¦cross section projection | 10.1016/j.cma.2014.10.006
WOS:000361494700015 | 2015 | Topology optimization for effective energy propagation in rate-independent elastoplastic material systems | DESIGN SENSITIVITY ANALYSIS¦NONLINEAR STRUCTURAL MECHANICS¦PATH DEPENDENT PROBLEMS¦ELASTODYNAMIC SYSTEMS¦PART I¦SHAPE¦CRASHWORTHINESS | A topology optimization framework for effective energy management in dynamically loaded structures with rate-independent elastoplastic material behavior is presented. The elastoplastic constitutive equations are integrated using an implicit numerical scheme based on a multi-level Newton procedure. This primal analysis procedure requires the computation of the incremental algorithmic consistent tangent operator derived from the mappings that enforce the evolving constitutive relations. For our gradient based optimization, we develop discrete adjoint sensitivity expressions. Finite element implementation is discussed and the optimization framework is exemplified via the design of three-dimensional structures subjected to dynamic loads. | (C) 2015 Elsevier B.V. All rights reserved. | Nakshatrala, P. B.¦Tortorelli, D. A. | COMPUTER METHODS IN APPLIED MECHANICS AND ENGINEERING | topology optimization¦elastoplastic material response¦algorithmic consistent tangent operator¦discrete adjoint sensitivity analysis | 10.1016/j.cma.2015.05.004
WOS:000361475900014 | 2015 | Optimal shape design of axisymmetric structures subject to asymmetric loading | FINITE-ELEMENT-METHOD¦SENSITIVITY ANALYSIS¦SOLIDS¦CONSOLIDATION¦BEHAVIOR | This article describes an efficient method for the shape optimization of axisymmetric structures under asymmetric loads. Our method employs the semi-analytical method for both the primal and adjoint sensitivity analyses to convert the threedimensional problem into a more manageable two-dimensional problem. By using the Kronecker product and the matrix and vector representations of fourth-and second-order tensors respectively, we obtain finite element formulas for the primal and sensitivity analyses that are succinct, can be readily programmed, and accommodate different element orders and topologies with minimal changes to the code. Instead of imposing local stress constraints on the surface of the component, as it is often done in shape optimization methods that update the design by deforming the mesh, we employ the stress p-norm over the body to approximate the maximum stress-a technique we borrow from recent developments in topology optimization. By doing this, we need not track stresses at specific locations of the body surface, nor impose many local stress constraints. To assess the procedure, the shape of axisymmetric cantilevers subject to a variety of loadings is optimized to minimize their mass subject to von Mises stress constraints; these designs are compared to analytical solutions obtained from beam theory. We also present a shaft shoulder design example that addresses concentrations. | (C) 2015 Elsevier B.V. All rights reserved. | Shin, M.¦Tortorelli, D. A.¦Norato, J. A. | COMPUTER METHODS IN APPLIED MECHANICS AND ENGINEERING | shape optimization¦axisymmetry¦kronecker product¦stress p-norm | 10.1016/j.cma.2015.05.008
WOS:000361493600006 | 2015 | A global/local probabilistic approach for reduced-order modeling adapted to the low- and mid-frequency structural dynamics | HYBRID FINITE-ELEMENT¦EXPERIMENTAL VALIDATION¦SYSTEMS¦RANGE¦FUZZY¦UNCERTAINTIES¦VIBRATIONS | The research presented here is devoted to the construction of a probabilistic reduced-order computational model adapted to the low- and mid-frequency structural dynamics. The methodology presented here is based on a global/local separation of the space of admissible displacements by solving two separated eigenvalue problems in which the kinetic energy is modified. This paper presents a general framework for constructing the modified kinetic energy by introducing classes of kinematic reductions. The global/local separation allows the construction of a probabilistic model of uncertainties for which the fluctuations of the global displacements and the fluctuations of the local displacements can be controlled separately. | (C) 2015 Elsevier B.V. All rights reserved. | Batou, Anas | COMPUTER METHODS IN APPLIED MECHANICS AND ENGINEERING | high modal density¦low-frequency range¦mid-frequency range¦uncertainty quantification | 10.1016/j.cma.2015.06.007
WOS:000349637700021 | 2015 | Stochastic reduced order models for inverse problems under uncertainty | DIFFERENTIAL-EQUATIONS¦COLLOCATION APPROACH¦BAYESIAN-INFERENCE¦CHAOS | This work presents a novel methodology for solving inverse problems under uncertainty using stochastic reduced order models (SROMs). Given statistical information about an observed state variable in a system, unknown parameters are estimated probabilistically through the solution of a model-constrained, stochastic optimization problem. The point of departure and crux of the proposed framework is the representation of a random quantity using a SROM-a low dimensional, discrete approximation to a continuous random element that permits efficient and non-intrusive stochastic computations. Characterizing the uncertainties with SROMs transforms the stochastic optimization problem into a deterministic one. The non-intrusive nature of SROMs facilitates efficient gradient computations for random vector unknowns and relies entirely on calls to existing deterministic solvers. Furthermore, the method is naturally extended to handle multiple sources of uncertainty in cases where state variable data, system parameters, and boundary conditions are all considered random. The new and widely-applicable SROM framework is formulated for a general stochastic optimization problem in terms of an abstract objective function and constraining model. For demonstration purposes, however, we study its performance in the specific case of inverse identification of random material parameters in elastodynamics. We demonstrate the ability to efficiently recover random shear moduli given material displacement statistics as input data. We also show that the approach remains effective for the case where the loading in the problem is random as well. | (c) 2014 Elsevier B.V. All rights reserved. | Warner, James E.¦Aquino, Wilkins¦Grigoriu, Mircea D. | COMPUTER METHODS IN APPLIED MECHANICS AND ENGINEERING | stochastic inverse problems¦stochastic optimization¦stochastic reduced order models¦uncertainty quantification¦material identification | 10.1016/j.cma.2014.11.021
WOS:000345858700050 | 2015 | Structural topology and shape optimization using a level set method with distance-suppression scheme | COMPLIANT MECHANISMS¦HOMOGENIZATION METHOD¦SENSITIVITY-ANALYSIS¦RE-INITIALIZATION¦CODE WRITTEN¦DESIGN¦ALGORITHM¦EVOLUTION¦GEOMETRY¦MATLAB | In level set methods for structural topology and shape optimization, the level set function gradients at the design interface need to be controlled in order to ensure stability of the optimization process. One popular way to do this is to enforce the level set function to be a signed distance function by periodically using initialization schemes, which is commonly known as re-initialization. However, such re-initialization schemes are time-consuming, as additional partial differential equations need to be solved in every iteration step. Furthermore, the use of re-initialization brings some undesirable problems; for example, it may move the zero level set away from the expected position. This paper presents a level set method with distance-suppression scheme for structural topology and shape optimization. An energy functional is introduced into the level set equation to maintain the level set function to close to a signed distance function near the structural boundaries, meanwhile forcing the level set function to be a constant at locations far away from the structural boundaries. As a result, the present method not only can avoid the need for re-initialization but also can simplify the setting of the initial level set function. The validity of the proposed method is tested on the mean compliance minimization problem and the compliant mechanisms synthesis problem. Different aspects of the proposed method are demonstrated on a number of benchmarks from the literature of structural optimization. (C) The Authors. | Published by Elsevier B.V. | Zhu, Benliang¦Zhang, Xianmin¦Fatikow, Sergej | COMPUTER METHODS IN APPLIED MECHANICS AND ENGINEERING | topology optimization¦structural optimization¦level set method¦re-initialization¦energy functional¦shape optimization | 10.1016/j.cma.2014.08.017
WOS:000350798900001 | 2015 | A staggered approach to shape and topology optimization using the traction method and an evolutionary-type advancing front algorithm | LEVEL-SET METHOD¦STRUCTURAL OPTIMIZATION¦SENSITIVITY-ANALYSIS¦STIFFNESS CONSTRAINTS¦HOMOGENIZATION METHOD¦DESIGN¦ADAPTIVITY | We investigate a novel approach for structural shape optimization on the basis of complementary shape and topological sensitivity analysis. As in early approaches to shape optimization, the domain variation is specified by modification of boundary nodal points, hence leading to an updated Lagrangian description for the course of optimization. To overcome the formation of oscillating boundaries in the optimal design trials, we employ the traction method to establish smooth descent directions for shape variation. Therein, an auxiliary elastic problem is solved in which the shape sensitivity constitutes the external loading and the deformation of the auxiliary elastic body is used as a descent direction for shape variation rather than the shape sensitivity itself. We complement this method through an evolutionary-type element removal procedure that is based on the topological sensitivity such that an advancing front algorithm is gradually removing elements from the design boundary of the domain. Once the minimum topological sensitivity is no longer encountered at the design boundary, we create a hole in the domain, again using the topological sensitivity to specify its exact location, and resume the element removal procedure for the newly established design boundary. Since this approach yields only a vague estimate of the true optimal shape of newly established holes, the traction method is again used for shape variation of the extended design boundary. | (C) 2015 Elsevier B.V. All rights reserved. | Riehl, Stefan¦Steinmann, Paul | COMPUTER METHODS IN APPLIED MECHANICS AND ENGINEERING | shape optimization¦parameter-free¦topological sensitivity¦traction method | 10.1016/j.cma.2015.01.007
WOS:000361495500015 | 2015 | Reliability sensitivity analysis of stochastic finite element models | STRUCTURAL RELIABILITY¦RANDOM VIBRATION¦COMPUTATIONAL METHODS¦DESIGN OPTIMIZATION¦GROUND MOTIONS¦SYSTEMS¦SIMULATION¦PROBABILITY¦DIMENSIONS¦REDUCTION | This contribution presents a scheme for integrating a model reduction technique into a simulation-based method for reliability sensitivity analysis of a class of medium/large nonlinear finite element models under stochastic excitation. The solution of this type of problems requires a large number of finite element model re-analyses to be performed over the space of system parameters. A component mode synthesis technique is implemented to carry out the sensitivity analysis in a reduced space of generalized coordinates. The reliability sensitivity analysis is performed by an approach based on a simple post-processing of an advanced sampling-based reliability analysis. The feasibility and effectiveness of the proposed scheme is demonstrated on a bridge finite element model under stochastic ground excitation. | (C) 2015 Elsevier B.V. All rights reserved. | Jensen, H. A.¦Mayorga, F.¦Papadimitriou, C. | COMPUTER METHODS IN APPLIED MECHANICS AND ENGINEERING | first excursion probability¦model reduction techniques¦reliability¦sensitivity analysis¦stochastic simulation | 10.1016/j.cma.2015.08.007
WOS:000364061800008 | 2015 | Impact of geometric uncertainty on hemodynamic simulations using machine learning | FRACTIONAL FLOW RESERVE¦COMPUTATIONAL FLUID-DYNAMICS¦PERCUTANEOUS CORONARY INTERVENTION¦BLOOD-FLOW¦COMPUTED-TOMOGRAPHY¦POLYNOMIAL CHAOS¦CT ANGIOGRAPHY¦MODEL¦GROWTH¦QUANTIFICATION | In the cardiovascular system, blood flow rates, blood velocities and blood pressures can be modeled using the Navier-Stokes equations. Inputs to the system are typically uncertain, such as (a) the geometry of the arterial tree, (b) clinically measured blood pressure and viscosity, (c) boundary resistances, among others. Due to a large number of such parameters, efficient quantification of uncertainty in solution fields in this multi-parameter space is challenging. We use an adaptive stochastic collocation method to quantify the impact of uncertainty in geometry in patient-specific models. We develop a novel subdivision method to define the stochastic space of geometries. To accelerate convergence and make the problem tractable, we use a machine learning approach to approximate the simulation-based solution. Towards this, a reduced order model of the Navier-Stokes equations is developed using a segmental resistance analog boundary conditions (ratio of pressure to flow). Using an offline database of pre-computed solutions, we compute a map (rule) from the features to solution fields. We achieve significant speed-up (of a few orders of magnitude) by approximating the simulation-based solution using a machine learning predictor. A bootstrap aggregated decision tree was found to be the best predictor among many candidate regressors (correlation coefficient of training set was .). We demonstrate stochastic space convergence using the adaptive stochastic collocation method, and also show robustness to the choice of geometry parameterization. The sensitivities to geometry obtained using machine learning had a correlation coefficient of . with the values obtained using finite element simulations. Segments with significant disease in the larger arteries had the highest sensitivities. Terminal segments are more sensitive to dilation and proximal healthy segments are more sensitive to erosion. Sensitivity to geometry is highest when geometric resistance is comparable to net downstream resistance. | (C) 2015 Elsevier B.V. All rights reserved. | Sankaran, Sethuraman¦Grady, Leo¦Taylor, Charles A. | COMPUTER METHODS IN APPLIED MECHANICS AND ENGINEERING | sensitivity analysis¦hemodynamics¦machine learning¦stochastic collocation¦geometric uncertainty | 10.1016/j.cma.2015.08.014
WOS:000349637700008 | 2015 | Topology optimization of viscoelastic structures using a time-dependent adjoint method | STRESS-RELAXATION¦CRASHWORTHINESS DESIGN¦POLYPROPYLENE FIBERS¦TEMPERATURE¦DEFLECTION¦SIMULATION¦PREDICTION¦BEHAVIORS¦MODELS¦CYCLES | We present a mathematical framework for producing optimal designs of structures that exhibit viscoelastic creep deformation. Using a linear viscoelastic finite element model, we implement a corresponding time-dependent adjoint sensitivity formulation. The resulting formula is then incorporated into a computational topology optimization framework in order to achieve optimal topologies based on the expected lifespan or operating cycle of the structure. Designs are optimized for minimum mass subject to a constraint on the maximum local deflection. We validate the method using several two-dimensional numerical examples that include design-dependent gravitational loading (self-weight) and time-dependent applied loads. Creep plots are used to quantify the impact of the viscoelastic optimization method. The results show that the design of the optimal structure is highly dependent on the load duration and the complete load history. This result supports the design premise that it is necessary to account for the full viscoelastic response of the structure when designing for optimal long-term performance. | (c) 2014 Elsevier B.V. All rights reserved. | James, Kai A.¦Waisman, Haim | COMPUTER METHODS IN APPLIED MECHANICS AND ENGINEERING | topology optimization¦viscoelasticity¦creep¦adjoint sensitivity analysis | 10.1016/j.cma.2014.11.012
WOS:000361493600017 | 2015 | Shape optimization of Dirichlet boundaries based on weighted B-spline finite cell method and level-set function | STRUCTURAL TOPOLOGY OPTIMIZATION¦FICTITIOUS DOMAIN APPROACH¦SENSITIVITY-ANALYSIS¦CONTINUUM STRUCTURES¦PARAMETRIC DESIGN¦ELLIPTIC PROBLEMS¦MESH¦MULTIPLIERS¦REFINEMENT¦SUPPORTS | This paper addresses extended shape optimization problems where structural supports, i.e., Dirichlet boundaries and free boundaries are simultaneously optimized. Unlike traditional FEM, the weighted B-spline finite cell method (FCM) is applied as structural analysis tool and combined with the level-set function (LSF) to take into account Dirichlet boundary condition (DBC) automatically through penalization of the displacement field. The proposed shape optimization method achieves a comprehensive integration of fixed grid, B-spline shape function and level-set function. As both the structure and Dirichlet boundaries are described in the form of LSF, any modification of Dirichlet boundaries can be made in a straightforward way as easily as free boundaries by changing continuous design variables. Meanwhile, the computing accuracy is ensured within the framework of fixed grid owing to the quadtree refinements of boundary cells. Stress related shape optimization problems are finally solved to demonstrate the merit and validity of the proposed optimization method in dealing with shape optimization of Dirichlet boundaries. | (C) 2015 Elsevier B.V. All rights reserved. | Zhang, Weihong¦Zhao, Linying¦Cai, Shouyu | COMPUTER METHODS IN APPLIED MECHANICS AND ENGINEERING | shape optimization of support boundary¦dirichlet boundary condition¦finite cell method¦weighting function¦fixed grid¦level-set function | 10.1016/j.cma.2015.06.012
WOS:000345858700063 | 2015 | Design-space dimensionality reduction in shape optimization by Karhunen-Loeve expansion | COMPUTATIONAL FLUID-DYNAMICS¦UNCERTAINTY QUANTIFICATION¦GENERALIZED SHAPE¦GEOMETRY¦SHIP | The paper presents a methodology to reduce the dimension of design spaces in shape optimization problems, while retaining a desired level of geometric variance. The method is based on a generalized Karhunen-Loeve expansion (KLE). Arbitrary shape modification spaces are assessed in terms of Karhunen-Loeve modes (eigenvectors) and associated geometric variance (eigenvalues). The former are used as a basis in order to build a reduced-dimensionality representation of the shape modification. The method is demonstrated for the shape optimization of a high-speed catamaran, based on CFD simulations and aimed at the reduction of the wave component of calm-water resistance. KLE is applied to three design spaces with large dimensionality (>= ), based on a free form deformation technique. The space with the largest geometric variance is selected for dimensionality reduction and design optimization. N-dimensional design spaces are used, with N = , , , and , retaining up to the % of the geometric variance associated to the original space. The correlation between the objective reduction achieved, the dimension N and the geometric variance of the reduced-dimensionality space is shown and found significant. | (C) 2014 Elsevier B.V. All rights reserved. | Diez, Matteo¦Campana, Emilio F.¦Stern, Frederick | COMPUTER METHODS IN APPLIED MECHANICS AND ENGINEERING | design-space dimensionality reduction¦karhunen-loeve expansion¦simulation-based design¦shape optimization¦hydrodynamic optimization | 10.1016/j.cma.2014.10.042
WOS:000353892400011 | 2015 | Ensemble Kalman Filters and geometric characterization of sensitivity spaces for uncertainty quantification in optimization | DATA ASSIMILATION¦MODELS | We present an original framework for uncertainty quantification (UQ) in optimization. It is based on a cascade of ingredients with growing computational complexity for both forward and reverse uncertainty propagation. The approach is merely geometric. It starts with a complexity-based splitting of the independent variables and the definition of a parametric optimization problem. Geometric characterization of global sensitivity spaces through their dimensions and relative positions by the principal angles between global search subspaces bring a first set of information on the impact of uncertainties on the functioning parameters on the optimal solution. Joining the multi-point descent direction and the quantiles on the optimization parameters permits to define the notion of Directional Extreme Scenarios (DES) without sampling of large dimension design spaces. One goes beyond DES with Ensemble Kalman Filters (EnKF) after the multi-point optimization algorithm is cast into an ensemble simulation environment. This formulation accounts for the variability in large dimension. The UQ cascade ends with the joint application of the EnKF and DES leading to the concept of Ensemble Directional Extreme Scenarios (EDES) which provides more exhaustive possible extreme scenarios knowing the Probability Density Function of our optimization parameters. A final interest of the approach is that it provides an indication of the size of the ensemble which must be considered in the EnKF. These ingredients are illustrated on an history matching problem. | (C) 2015 Elsevier B.V. All rights reserved. | Mohammadi, Bijan | COMPUTER METHODS IN APPLIED MECHANICS AND ENGINEERING | enkf¦uncertainty quantification¦principal angles¦inverse problems¦history matching¦extreme scenarios | 10.1016/j.cma.2015.03.006
WOS:000350798900012 | 2015 | Direct numerical simulations in solid mechanics for understanding the macroscale effects of microscale material variability | REPRESENTATIVE VOLUME ELEMENT¦ELASTIC COMPOSITES¦CUBIC POLYCRYSTALS¦STAINLESS-STEEL¦MINIMUM SIZES¦PART I¦MEDIA¦DERIVATION¦MESHES | A fundamental challenge for the quantification of uncertainty in solid mechanics is understanding how microscale material variability is manifested at the macroscale. In an era of petascale computing and future exascale computing, it is now possible to perform direct numerical simulations (DNS) in solid mechanics where the microstructure is modeled directly in a macroscale structure. Using this DNS capability, we investigate the macroscale response of polycrystalline microstructures and the accuracy of homogenization theory for upscaling the microscale response. Using a massively parallel finite-element code, we perform an ensemble of direct numerical simulations in which polycrystalline microstructures are embedded throughout a macroscale structure. The largest simulations model approximately thousand grains within an I-beam. The inherently random DNS results are compared with corresponding simulations based on the deterministic governing equations and material properties obtained from homogenization theory. Evidence is sought for both surface effects and other higher-order effects as predicted by homogenization theory for macroscale structures containing finite microstructures. | (C) 2015 Elsevier B.V. All rights reserved. | Bishop, Joseph E.¦Emery, John M.¦Field, Richard V.¦Weinberger, Christopher R.¦Littlewood, David J. | COMPUTER METHODS IN APPLIED MECHANICS AND ENGINEERING | polycrystal¦homogenization¦multiscale¦voronoi¦uncertainty quantification¦stainless steel 304l | 10.1016/j.cma.2015.01.017
WOS:000361495500001 | 2015 | A gradient-based shape optimization scheme using an interface-enriched generalized FEM | FINITE-ELEMENT-METHOD¦DESIGN SENSITIVITY-ANALYSIS¦LEVEL-SET METHOD¦STRUCTURAL SHAPE¦X-FEM¦TOPOLOGY OPTIMIZATION¦CELL METHOD¦MESH¦SYSTEMS¦REPRESENTATION | A gradient-based shape optimization scheme using an Interface-enriched Generalized Finite Element Method (IGFEM) is presented wherein the design geometry is projected onto a fixed mesh and the IGFEM is used for analysis. This approach eliminates the mesh distortion present in conventional Lagrangian shape optimization methods, as well as the need for remeshing. An analytical sensitivity analysis using both the adjoint or direct approaches is presented to compute derivatives of the objective and constraint functions. Due to the fixed nature of the mesh, the so-called design velocity field only needs to be computed on the structure boundary/interface. A comparison between IGFEM- and conventional FEM-based shape optimization schemes is presented, showing an improved precision for the IGFEM approach. Finally, we solve various numerical examples to demonstrate the capability of the method including the computational design of particulate and microvascular composites. | (C) 2015 Elsevier B.V. All rights reserved. | Najafi, Ahmad R.¦Safdari, Masoud¦Tortorelli, Daniel A.¦Geubelle, Philippe H. | COMPUTER METHODS IN APPLIED MECHANICS AND ENGINEERING | gradient-based shape optimization¦gfem¦fixed grid¦analytical sensitivity analysis | 10.1016/j.cma.2015.07.024
WOS:000353892400005 | 2015 | Coherence motivated sampling and convergence analysis of least squares polynomial Chaos regression | PARTIAL-DIFFERENTIAL-EQUATIONS¦RANDOM INPUT DATA¦STOCHASTIC COLLOCATION¦EXPANSIONS¦L(1)-MINIMIZATION¦PROJECTION¦SPACES | Independent sampling of orthogonal polynomial bases via Monte Carlo is of interest for uncertainty quantification of models using Polynomial Chaos (PC) expansions. It is known that bounding the spectral radius of a random matrix consisting of PC samples yields a bound on the number of samples necessary to identify coefficients in the PC expansion via solution to a least squares regression problem. We present a related analysis which guarantees a mean square convergence using a coherence parameter of the sampled PC basis that may be both analytically bounded and computationally estimated. Utilizing asymptotic results for orthogonal polynomials, we bound the coherence parameter for polynomials of Hermite and Legendre type under each respective natural sampling distribution. In both polynomial bases we identify an importance sampling distribution which yields a bound with weaker dependence on the order of the PC basis. For more general orthonormal bases, we propose the coherence-optimal sampling: a Markov Chain Monte Carlo sampling, which directly uses the basis functions under consideration to achieve a statistical optimality among all such sampling schemes with identical support, and which guarantees recovery with a number of samples that is, up to a logarithmic factor, linear in the number of basis functions considered. We demonstrate these different sampling strategies numerically in both high-order and high-dimensional manufactured PC expansions. In addition, the quality of each sampling method is compared in the identification of solutions to two differential equations, one with a high-dimensional random input and the other with a high-order PC expansion. In all observed cases the coherence-optimal sampling leads to similar or considerably improved accuracy over the other considered sampling distributions. | (C) 2015 Elsevier B.V. All rights reserved. | Hampton, Jerrad¦Doostan, Alireza | COMPUTER METHODS IN APPLIED MECHANICS AND ENGINEERING | polynomial chaos¦least squares regression¦markov chain monte carlo¦hermite polynomials¦legendre polynomials¦uncertainty quantification | 10.1016/j.cma.2015.02.006
WOS:000352082400013 | 2015 | Stress constrained topology optimization with free-form design domains | LEVEL-SET METHOD¦FINITE CELL METHOD¦STRUCTURAL SHAPE OPTIMIZATION¦SENSITIVITY-ANALYSIS¦CONTINUUM STRUCTURES¦MULTICOMPONENT SYSTEMS¦PARAMETRIC DESIGN¦SOLID MECHANICS¦LAYOUT DESIGN¦FIXED MESH | This paper aims at dealing with realistic and challenging design problems of stress constrained topology optimization with freeform design domains. First, the concept of level set function (LSF) based modelers is introduced to transform this kind of problems into the Boolean conjunction operation of a topology variation modeler (TVM) onto a free-form design domain modeler (FDDM). Such an operation is mathematically realized by means of the so-called R-functions in the form of implicit LSFs. Within this framework, topology optimization problems are classified into two general cases depending upon the existence of non-designable solid feature. Analytical sensitivity analysis formulas are further derived. Compared with the existing level set based method, the important sensitivity property of design domain preserving makes it possible to avoid automatically the boundary violation of the design domain caused by the zero level set movement and both the topology and boundary shape of the free-form design domain can be simultaneously optimized. Second, the implementation of the finite cell method (FCM) ensures the stress computing accuracy in the fixed mesh due to the use of high-order shape functions and adaptive integration scheme. The combination of the active-set strategy and the dynamic aggregation technique also reduces the number of local stress constraints greatly. Finally, representative examples are presented to illustrate the conveniences and effectiveness of the proposed method. | (C) 2015 Elsevier B.V. All rights reserved. | Cai, Shouyu¦Zhang, Weihong | COMPUTER METHODS IN APPLIED MECHANICS AND ENGINEERING | topology optimization¦stress constraints¦free-form design domain modeler¦topology variation modeler¦finite cell method | 10.1016/j.cma.2015.02.012
WOS:000349857700020 | 2015 | Topology optimization of geometrically nonlinear structures based on an additive hyperelasticity technique | ELEMENT CONNECTIVITY PARAMETERIZATION¦EXHIBIT SNAP-THROUGH¦COMPLIANT MECHANISMS¦HOMOGENIZATION METHOD¦DESIGN¦DEFORMATIONS¦MODELS | This paper presents a simple but effective additive hyperelasticity technique to circumvent numerical difficulties in solving the material density-based topology optimization of elastic structures undergoing large displacements. By adding a special hyperelastic material to the design domain, excessive distortion and numerical instability occurred in the low-density or intermediate-density elements are thus effectively alleviated during the optimization process. The properties of the additional hyperelastic material are established based on a new interpolation scheme, which allows the nonlinear mechanical behaviour of the remodelled structure to achieve an acceptable approximation to the original structure. In conjunction with the adjoint variable scheme for sensitivity analysis, the topology optimization problem is solved by a gradient-based mathematical programming algorithm. Numerical examples are given to demonstrate the effectiveness of the proposed method. | (C) 2014 Elsevier B.V. All rights reserved. | Luo, Yangjun¦Wang, Michael Yu¦Kang, Zhan | COMPUTER METHODS IN APPLIED MECHANICS AND ENGINEERING | geometrical nonlinearity¦topology optimization¦hyperelastic material¦sensitivity analysis | 10.1016/j.cma.2014.12.023
WOS:000354779700004 | 2015 | A probabilistic collocation Eulerian-Lagrangian localized adjoint method on sparse grids for assessing CO2 leakage through wells in randomly heterogeneous porous media | ADVECTION-DIFFUSION EQUATIONS¦ORDER ERROR ESTIMATE¦FINITE-ELEMENT¦DISCONTINUOUS GALERKIN¦REACTIVE TRANSPORT¦COMPOSITIONAL FLOW¦ELLAM SCHEMES¦INJECTION¦APPROXIMATIONS¦AQUIFERS | We develop a probabilistic collocation Eulerian-Lagrangian localized adjoint method on sparse grids for assessing CO leakage through wells in randomly heterogeneous porous media, by utilizing the intrinsic mathematical, numerical, and physical properties of the mathematical model. We model the process in which CO is injected into a deep aquifer, spreads within the aquifer and, upon reaching a leaky well, rises up to a shallower aquifer, to quantify the leakage rate, which depends on the pressure build-up in the aquifer due to injection and the buoyancy of CO. The underlying Eulerian-Lagrangian framework has high potential to improve the efficiency and accuracy for the numerical simulation of complex flow and transport processes in CO sequestration. The sparse grid probabilistic collocation framework adds computationally efficient uncertainty quantification functionality onto pre-existing Eulerian-Lagrangian methods in a nonintrusive manner. It also provides a scalable framework to consider uncertainty in a straightforward parallel manner. Preliminary numerical experiments show the feasibility and potential of the method. | (C) 2014 Elsevier B.V. All rights reserved. | Wang, Hong¦Ren, Yongqiang¦Jia, Jinhong¦Celia, Michael A. | COMPUTER METHODS IN APPLIED MECHANICS AND ENGINEERING | co2 sequestration and leakage¦eulerian-lagrangian method¦heterogeneous porous media¦probabilistic collocation method¦risk assessment¦uncertainty quantification | 10.1016/j.cma.2014.11.034
WOS:000354403300005 | 2015 | A Bayesian approach to selecting hyperelastic constitutive models of soft tissue | LIVER-TISSUE¦MECHANICAL CHARACTERIZATION¦INFERENCE¦EFFICIENT¦COMPRESSION¦SIMULATION¦COSMOLOGY¦BEHAVIOR | Hyperelastic constitutive models of soft tissue mechanical behavior are extensively used in applications like computer-aided surgery, injury modeling, etc. While numerous constitutive models have been proposed in the literature, an objective method is needed to select a parsimonious model that represents the experimental data well and has good predictive capability. This is an important problem given the large variability in the data inherent to soft tissue mechanical testing. In this work, we discuss a Bayesian approach to this problem based on Bayes factors. We propose a holistic framework for model selection, wherein we consider four different factors to reliably choose a parsimonious model from the candidate set of models. These are the qualitative fit of the model to the experimental data, evidence values, maximum likelihood values, and the landscape of the likelihood function. We consider three hyperelastic constitutive models that are widely used in soft tissue mechanics: Mooney-Rivlin, Ogden and exponential. Three sets of mechanical testing data from the literature for agarose hydrogel, bovine liver tissue, porcine brain tissue are used to calculate the model selection statistics. A nested sampling approach is used to evaluate the evidence integrals. In our results, we highlight the robustness of the proposed Bayesian approach to model selection compared to the likelihood ratio, and discuss the use of the four factors to draw a complete picture of the model selection problem. | (C) 2015 Elsevier B.V. All rights reserved. | Madireddy, Sandeep¦Sista, Bhargava¦Vemaganti, Kumar | COMPUTER METHODS IN APPLIED MECHANICS AND ENGINEERING | bayesian¦uncertainty quantification¦soft tissue constitutive model¦hyperelastic¦nested sampling¦model selection | 10.1016/j.cma.2015.03.012
WOS:000361495500009 | 2015 | An efficient design sensitivity analysis using element energies for topology optimization of a frequency response problem | STRUCTURAL TOPOLOGY¦VIBRATING STRUCTURES¦ZWICKERS LOUDNESS¦NOISE¦REDUCTION¦MODEL | In this study, an efficient design sensitivity analysis (DSA) method is proposed for topology optimization of a frequency response problem. DSA of frequency response is an essential procedure for gradient-based topology optimization, which is used for noise and vibration control of structures. Traditionally, DSA of frequency response requires internal information concerning the finite element analysis (FEA) codes, such as stiffness and mass matrices, element formulation, and coordinate transformation. However, to obtain internal information on the general commercial FEA codes (e.g., MSC. NASTRAN, ANSYS, and ABAQUS), a substantial understanding of the codes and additional post-processing work is required. Furthermore, to handle modeling options (e.g., warping and offset) of complex three-dimensional (D) built-up structures (e.g., automobile, ship, or airplane), a complicated coordinate transformation is additionally needed. In this paper, to overcome these difficulties, element energy-based DSA of a frequency response is developed using the polarization identity. In comparison with traditional DSA, the developed method is easy and efficient in terms of implementation effort because it requires only simple algebraic computations of element energies provided by commercial FEA codes. To demonstrate the validity and efficiency of the developed method, several numerical examples are solved with the commercial FEA code MSC. NASTRAN. | (C) 2015 Elsevier B.V. All rights reserved. | Jung, Jaesoon¦Hyun, Jaeyub¦Goo, Seongyeol¦Wang, Semyung | COMPUTER METHODS IN APPLIED MECHANICS AND ENGINEERING | topology optimization¦design sensitivity analysis¦frequency response¦polarization identity | 10.1016/j.cma.2015.06.019
WOS:000352082400001 | 2015 | Reliability sensitivity estimation of nonlinear structural systems under stochastic excitation: A simulation-based approach | HIGH DIMENSIONS¦FAILURE PROBABILITIES¦COMPUTATIONAL METHODS¦DYNAMICAL-SYSTEMS¦SUBSET SIMULATION¦GROUND MOTIONS¦DESIGN¦OPTIMIZATION¦UNCERTAINTIES¦MECHANICS | This work explores the feasibility of using advanced simulation-based methods for reliability sensitivity analysis of nonlinear structural systems subject to stochastic excitation. Reliability is defined in terms of a first excursion probability which measures the chances that uncertain structural responses exceed in magnitude prescribed threshold levels within a specified time interval. The proposed reliability sensitivity analysis consists of applying a simple post-processing step associated with an advanced sampling-based reliability analysis. It does not require any additional system response evaluations. In addition, the method provides information about the whole trend of the reliability sensitivity estimates in terms of the threshold levels. The approach is validated on two nonlinear structural models under stochastic ground excitation. | (C) 2015 Elsevier B.V. All rights reserved. | Jensen, H. A.¦Mayorga, F.¦Valdebenito, M. A. | COMPUTER METHODS IN APPLIED MECHANICS AND ENGINEERING | sensitivity analysis¦non-linear structural systems¦reliability¦simulation methods¦first excursion probability¦post-processing | 10.1016/j.cma.2015.01.012
WOS:000376485100013 | 2016 | Structural topology optimization with minimum distance control of multiphase embedded components by level set method | SENSITIVITY-ANALYSIS¦SHAPE OPTIMIZATION¦DESIGN¦LAYOUT¦SYSTEMS¦OBJECTS¦MODEL | This paper presents a novel topology optimization method for designing structures with multiphase embedded components under minimum distance constraints in the level set framework. By using the level set representation for both the component layout and the host structure topology, the shapes of the components can be easily preserved, and optimal structural topologies with smooth boundary/material interface can be obtained. With the purpose of preventing the components moving too close to each other, a minimum distance constraint based on virtual boundary offset is proposed. Different from existing distance detection methods relying on explicit topology representation, the proposed constraint is imposed as a unified integral form, for which the design sensitivity can be readily obtained. Moreover, this constraint is effective for detecting the distance between any complex-shaped components. Several numerical examples are presented to demonstrate the validity and effectiveness of the proposed method. | (C) 2016 Elsevier B.V. All rights reserved. | Kang, Zhan¦Wang, Yaguang¦Wang, Yiqiang | COMPUTER METHODS IN APPLIED MECHANICS AND ENGINEERING | topology optimization¦level set¦integrated design¦embedded component¦minimum distance control¦virtual boundary offset | 10.1016/j.cma.2016.04.001
WOS:000369488300004 | 2016 | High-order statistics in global sensitivity analysis: Decomposition and model reduction | STOCHASTIC DIFFERENTIAL-EQUATIONS¦POLYNOMIAL CHAOS EXPANSIONS¦CORRELATED PARAMETERS¦COLLOCATION METHOD¦UNCERTAINTY¦INDEXES¦ERROR | ANalysis Of VAriance (ANOVA) is a common technique for computing a ranking of the input parameters in terms of their contribution to the output variance. Nevertheless, the variance is not a universal criterion for ranking variables, since non symmetric outputs could require higher order statistics for their description and analysis. In this work, we illustrate how third and fourth-order moments, i.e. skewness and kurtosis, respectively, can be decomposed mimicking the ANOVA approach. It is also shown how this decomposition is correlated to a Polynomial Chaos (PC) expansion leading to a simple strategy to compute each term. New sensitivity indices, based on the contribution to the skewness and kurtosis, are proposed. The outcome of the proposed analysis is depicted by considering several test functions. Moreover, the ranking of the sensitivity indices is shown to vary according to their statistics order. Furthermore, the problem of formulating a truncated polynomial representation of the original function is treated. Both the reduction of the number of dimensions and the reduction of the order of interaction between parameters are considered. In both cases, the impact on the reduction is assessed in terms of statistics, namely the probability density function. Feasibility of the proposed analysis in a real-case is then demonstrated by presenting the sensitivity analysis of the performances of a turbine cascade in an Organic Rankine Cycles (ORCs), in the presence of complex thermodynamic models and multiple sources of uncertainty. | (C) 2015 Elsevier B.V. All rights reserved. | Geraci, G.¦Congedo, P. M.¦Abgrall, R.¦Iaccarino, G. | COMPUTER METHODS IN APPLIED MECHANICS AND ENGINEERING | sensitivity analysis¦high-order statistics¦polynomial chaos¦model reduction¦orcs turbines | 10.1016/j.cma.2015.12.022
WOS:000384859400017 | 2016 | Stochastic Galerkin framework with locally reduced bases for nonlinear two-phase transport in heterogeneous formations | HYPERBOLIC CONSERVATION-LAWS¦CENTRAL-UPWIND SCHEMES¦STEADY-STATE FLOW¦POLYNOMIAL CHAOS¦DIFFERENTIAL-EQUATIONS¦KARHUNEN-LOEVE¦POROUS-MEDIA¦UNCERTAINTY QUANTIFICATION¦RANDOM-FIELDS¦APPROXIMATION | The generalized polynomial chaos method with multiwavelet basis functions is applied to the Buckley-Leverett equation. We consider a spatially homogeneous domain modeled as a random field. The problem is projected onto stochastic basis functions which yields an extended system of partial differential equations. Analysis and numerical methods leading to reduced computational cost are presented for the extended system of equations. The accurate representation of the evolution of a discontinuous stochastic solution over time requires a large number of stochastic basis functions. Adaptivity of the stochastic basis to reduce computational cost is challenging in the stochastic Galerkin setting since the change of basis affects the system matrix itself. To achieve adaptivity without adding overhead by rewriting the entire system of equations for every grid cell, we devise a basis reduction method that distinguishes between locally significant and insignificant modes without changing the actual system matrices. Results are presented for problems in one and two spatial dimensions, with varying number of stochastic dimensions. We show how to obtain stochastic velocity fields from realistic permeability fields and demonstrate the performance of the stochastic Galerkin method with local basis reduction. The system of conservation laws is discretized with a finite volume method and we demonstrate numerical convergence to the reference solution obtained through Monte Carlo sampling. | (C) 2016 Elsevier B.V. All rights reserved. | Pettersson, Per¦Tchelepi, Hamdi A. | COMPUTER METHODS IN APPLIED MECHANICS AND ENGINEERING | polynomial chaos¦stochastic galerkin method¦basis reduction¦subsurface flow | 10.1016/j.cma.2016.07.013
WOS:000387520000020 | 2016 | Addressing the curse of dimensionality in SSFEM using the dependence of eigenvalues in KL expansion on domain size | KARHUNEN-LOEVE EXPANSION¦PARTIAL-DIFFERENTIAL-EQUATIONS¦STOCHASTIC COLLOCATION METHOD¦RANDOM INPUT DATA¦DECOMPOSITION METHOD¦RANDOM-FIELDS¦UNCERTAINTY QUANTIFICATION¦ITERATIVE SOLUTION¦SIMULATION¦DISCRETIZATION | This work is aimed at reducing the dimensionality in the spectral stochastic finite element method (SSFEM) - thus the computational cost - through a domain decomposition (DD) method. This reduction hinges on some new mathematical results on domain size dependence of the Karhunen-Loeve (KL) expansion. It has been reported in the literature that for few covariance kernels a lower domain size leads to a faster convergence of the KL eigenvalues. This observation leads to an early truncation of the KL expansion, and this reduction in stochastic dimensionality brings down the total computational cost. In this work first we mathematically show the generalization of this faster convergence, that is, for any arbitrary covariance kernel. This is achieved via developing a bound on eigenvalues as a function of the domain size. Then we prove that for a chosen number of terms in the KL expansion with any kernel for a one-dimensional process, the approximation error in the trace norm reduces with the domain size. Based on this domain size dependence, we propose an algorithm for solving a stochastic elliptic equation in a DD framework. The computational cost gain is demonstrated by a numerical study and is observed that the serial implementation of the proposed algorithm is about an order of magnitude faster compared to the existing method. The cost saving increases with the stochastic dimensionality in the global domain. The structure of this algorithm provides scope for parallelization, which would help in efficiently solving large scale problems. The sharpness of the proposed eigenvalue bounds is also tested for Gaussian and exponential kernels. The generalization opens avenues for developing further DD based SSFEM solvers. | (C) 2016 Elsevier B.V. All rights reserved. | Pranesh, Srikara¦Ghosh, Debraj | COMPUTER METHODS IN APPLIED MECHANICS AND ENGINEERING | karhunen-loeve expansion¦integral equations¦eigenvalue decay¦domain size¦stochastic finite element | 10.1016/j.cma.2016.08.023
WOS:000380512800006 | 2016 | Multi-material topology optimization considering interface behavior via XFEM and level set method | FINITE-ELEMENT-METHOD¦STRUCTURAL OPTIMIZATION¦COMPLIANT MECHANISMS¦MULTIPHASE MATERIALS¦SHAPE OPTIMIZATION¦CRACK-GROWTH¦DESIGN¦HOMOGENIZATION | In most of the existing topology optimization studies of multi-material structures, the interface of different materials was assumed to be perfectly bonded. Optimal design based on the perfect-interface assumption may introduce the risk of failure caused by interface debonding. This paper presents an efficient multi-material topology optimization strategy for seeking the optimal layout of structures considering the cohesive constitutive relationship of the interface. Based on the color level set method to describe the topology and the interface, the interface behavior is simulated by combining the extended finite element method (XFEM) and the cohesive model on fixed mesh. This enables modeling of possible separation of material interfaces, and thus provides a more realistic model of multi-material structures. Furthermore, this interface modeling technique avoids the difficulty of re-meshing when tracking the moving cohesive interface positions during the optimization process. In the topology optimization model, the normal velocities defined on the level set points are considered as design variables. In conjunction with the adjoint-variable sensitivity analysis, these design variables are updated by using the mathematical programming approach and then used to interpolate the boundary velocities. These boundary velocities are extrapolated to the whole domain with the fast marching method and used to advance the structural boundary through the Hamilton-Jacobi equation. This topology optimization technique can handle multiple constraints easily in the framework of level set method and at the same time preserve the signed distance property of the level set functions. Two numerical examples are given to demonstrate the effectiveness of the present method. It is also revealed that the optimal design considering interface behavior may exhibit tension/compression non-symmetric topology, in which material interfaces mainly undergo compression. | (C) 2016 Elsevier B.V. All rights reserved. | Liu, Pai¦Luo, Yangjun¦Kang, Zhan | COMPUTER METHODS IN APPLIED MECHANICS AND ENGINEERING | topology optimization¦multi-material¦interface debonding¦cohesive model¦xfem¦level set | 10.1016/j.cma.2016.05.016
WOS:000387520000007 | 2016 | Topological sensitivity analysis in heterogeneous anisotropic elasticity problem. Theoretical and computational aspects | LEVEL-SET METHOD¦STRUCTURES SUBJECT¦POLARIZATION MATRICES¦ELLIPSOIDAL INCLUSION¦SHAPE OPTIMIZATION¦STRESS CONSTRAINTS¦FIELD | The topological sensitivity analysis for the heterogeneous and anisotropic elasticity problem in two-dimensions is performed in this work. The main result of the paper is an analytical closed-form of the topological derivative for the total potential energy of the problem. This derivative displays the sensitivity of the cost functional (the energy in this case) when a small singular perturbation is introduced in an arbitrary point of the domain. In this case, we consider a small disc with a completely different elastic material. Full mathematical justification for the derived formula, and derivations of precise estimates for the remainders of the topological asymptotic expansion are provided. Finally, the influence of the heterogeneity and anisotropy is shown through some numerical examples of structural topology optimization. | (C) 2016 Elsevier B.V. All rights reserved. | Giusti, S. M.¦Ferrer, A.¦Oliver, J. | COMPUTER METHODS IN APPLIED MECHANICS AND ENGINEERING | topological derivative¦structural optimization¦topology design¦elastic anisotropy | 10.1016/j.cma.2016.08.004
WOS:000380512800002 | 2016 | A stochastic scaled boundary finite element method | PROBABILISTIC FRACTURE-MECHANICS¦MONTE-CARLO-SIMULATION¦CRACK-PROPAGATION¦EIGENVECTOR-SENSITIVITY¦REPEATED EIGENVALUES¦RELIABILITY-ANALYSIS¦RANDOM-FIELDS¦CELL METHOD¦UNCERTAINTY¦FORMULATION | By extending the existing scaled boundary finite element method (SBFEM) into the random field problem, a stochastic scaled boundary finite element method (SSBFEM) is developed in this paper to predict the structural responses with randomly distributed material properties. The analyzed domain is discretized into a number of polygons modeled as sub-domains of the SBFEM so that the non-homogeneous material properties are possible to be considered in establishment of the constitutive equation. The random field represented by the Karhunen-Loeve (KL) expansion is then directly incorporated into both the equilibrium equation of the SBFEM and its sensitivity analysis formulation. The perturbation method is employed to calculate the statistical moments of the structural responses and a semi-analytical sensitivity analysis method is used to efficiently calculate the gradients involved. Particularly, the proposed method is successfully applied to the stochastic fracture analysis with spatially varying random material properties. Four numerical examples are investigated to demonstrate the validity of the proposed method. | (C) 2016 Elsevier B.V. All rights reserved. | Long, X. Y.¦Jiang, C.¦Yang, C.¦Han, X.¦Gao, W.¦Liu, J. | COMPUTER METHODS IN APPLIED MECHANICS AND ENGINEERING | stochastic scaled boundary finite element method¦random field¦perturbation method¦sensitivity analysis¦stochastic fracture mechanics | 10.1016/j.cma.2016.04.037
WOS:000380512800016 | 2016 | Tensor train approximation of moment equations for elliptic equations with lognormal coefficient | HETEROGENEOUS POROUS-MEDIA¦STEADY-STATE FLOW¦POLYNOMIAL-APPROXIMATION¦LOCALIZED ANALYSES¦SOBOLEV SPACES¦DOMAINS 1¦PDES¦DECOMPOSITION | We study an elliptic equation with stochastic coefficient modeled as a lognormal random field. A perturbation approach is adopted, expanding the solution in Taylor series around the nominal value of the coefficient. The resulting recursive deterministic problem satisfied by the expected value of the stochastic solution, the so called moment equation, is discretized with a full tensor product finite element technique. To overcome the incurred curse of dimensionality the solution is sought in a low-rank tensor format, the so called Tensor Train format. We develop an algorithm for solving the recursive first moment problem approximately in the Tensor Train format and show its effectiveness with numerical examples. | (C) 2016 Elsevier B.V. All rights reserved. | Bonizzoni, F.¦Nobile, F.¦Kressner, D. | COMPUTER METHODS IN APPLIED MECHANICS AND ENGINEERING | uncertainty quantification¦elliptic pde with random coefficient¦log-normal distribution¦perturbation technique¦moment equations¦low rank approximation | 10.1016/j.cma.2016.05.026
WOS:000383828400003 | 2016 | Isogeometric configuration design sensitivity analysis of finite deformation curved beam structures using Jaumann strain formulation | COLLOCATION METHODS¦FLEXIBLE BEAMS¦EXACT GEOMETRY¦OPTIMIZATION¦ELEMENTS¦LOCKING¦DYNAMICS¦SHELLS¦RODS | Using an isogeometric approach, a continuum-based configuration design sensitivity analysis (DSA) method is developed for curved Kirchhoff beams with multi-patch junctions. Under the total Lagrangian formulation, large deformations considering the initial curvature of curved beams are described by geometrically exact beam theory (GEBT) and Jaumann strain formulation. In the isogeometric approach, the higher order continuity and the exact description of initial geometry are naturally embedded using NURBS basis functions. In multi-patch models, C--continuity of physical displacement or C--continuity of displacement component at junction is weakly imposed using the Lagrange multiplier method. The superior accuracy of isogeometric analysis (IGA) is verified through the comparison with the results of finite element analysis (FEA) using cubic Hermite interpolation. In the DSA, a material derivative is utilized and the kinematical description of GEBT is consistently employed to express orientation design variations. Contrary to the IGA-based DSA, the Hermite basis function explicitly depends on design in the FEA-based DSA due to its element length parameter. Moreover, since the design velocity field is approximated using the nodal velocity imposed at nodal tangential vector, the amount of design perturbations should be very small to obtain precise design sensitivity. | (C) 2016 Elsevier B.V. All rights reserved. | Choi, Myung-Jin¦Yoon, Minho¦Cho, Seonho | COMPUTER METHODS IN APPLIED MECHANICS AND ENGINEERING | isogeometric analysis¦configuration design sensitivity¦jaumann strain¦hermite polynomial¦curved kirchhoff beam¦multi-patch junction | 10.1016/j.cma.2016.05.040
WOS:000384859400031 | 2016 | Explicit structural topology optimization based on moving morphable components (MMC) with curved skeletons | LEVEL-SET METHOD¦MINIMUM LENGTH SCALE¦SHAPE OPTIMIZATION¦CONTINUUM STRUCTURES¦DESIGN¦PROJECTION¦CONSTRAINTS¦BOUNDARY¦LAYOUT | In the present paper, an explicit topology optimization approach based on moving morphable components (MMC) with curved skeletons (central lines) is proposed. This is achieved by constructing the topology description function (TDF) which describes the geometry of a structural component with curved skeleton explicitly in an elegant way. The proposed method has very flexible geometry modeling capability and represents a substantial improvement of the geometry modeling capability of existing MMC based approaches. Numerical examples demonstrate the effectiveness of the proposed approach. | (C) 2016 Elsevier B.V. All rights reserved. | Guo, Xu¦Zhang, Weisheng¦Zhang, Jian¦Yuan, Jie | COMPUTER METHODS IN APPLIED MECHANICS AND ENGINEERING | topology optimization¦moving morphable components¦sensitivity analysis¦topology description function | 10.1016/j.cma.2016.07.018
WOS:000369487700013 | 2016 | Optimal design of multiphase composites under elastodynamic loading | STRUCTURAL TOPOLOGY OPTIMIZATION¦LEVEL-SET METHOD¦MINIMAL INTERFACE CRITERION¦FREQUENCY-RESPONSE PROBLEM¦WAVE-EQUATION¦FUNDAMENTAL EIGENFREQUENCY¦HOMOGENIZATION METHOD¦VIBRATING STRUCTURES¦SENSITIVITY-ANALYSIS¦SHAPE OPTIMIZATION | An algorithm is proposed to optimize the performance of multiphase structures (composites) under elastodynamic loading conditions. The goal is to determine the distribution of material in the structure such that the time-averaged total stored energy of structure is minimized. A penalization strategy is suggested to avoid the checkerboard instability, simultaneously to generate near - topologies. As a result of this strategy, the solutions of presented algorithm are sufficiently smooth and possess the regularity of H- function space. A simple method for the continuum adjoint sensitivity analysis of the corresponding PDE-constrained optimization problem is presented. It is general and can be easily applied to a wide range of alternative problems. The success of the introduced algorithm is studied by numerical experiments on two-dimensional model problems for different numbers of phases. According to numerical results, the objective functional is reduced monotonically with iterations. Moreover, the final topologies at the optimal solutions are near -. The dynamic behavior of optimal designs is compared to that of initial ones to show the impact of optimization on the performance of structures. | (C) 2015 Elsevier B.V. All rights reserved. | Tavakoli, Rouhollah | COMPUTER METHODS IN APPLIED MECHANICS AND ENGINEERING | adjoint sensitivity analysis¦multimaterial topology optimization¦optimal design¦regularization¦stress waves | 10.1016/j.cma.2015.11.026
WOS:000378055900010 | 2016 | An enhanced substructure coupling technique for dynamic re-analyses: Application to simulation-based problems | MONTE-CARLO SIMULATION¦CRAIG-BAMPTON METHOD¦SENSITIVITY-ANALYSIS¦MODEL¦IDENTIFICATION¦SYSTEMS | This work presents the implementation of an enhanced substructure coupling technique in the context of complex simulation-based problems. Attention is focused to problems requiring a large number of dynamic re-analyses of involved finite element models. The enhanced technique is derived by first considering explicitly the effect of higher order substructural modes in the definition of reduced-order models. The formulation is then combined with an effective finite element model parametrization scheme. The performance of the proposed implementation is demonstrated through numerical examples involving the estimation of the dynamic characteristics of a bridge structural model and the Bayesian model updating of a high fidelity finite element model. | (C) 2016 Elsevier B.V. All rights reserved. | Jensen, H. A.¦Munoz, A.¦Papadimitriou, C.¦Vergara, C. | COMPUTER METHODS IN APPLIED MECHANICS AND ENGINEERING | advanced simulation methods¦bayesian model updating¦model reduction techniques¦reduced-order models¦simulation-based problems¦static correction | 10.1016/j.cma.2016.04.011
WOS:000366865300010 | 2016 | Sparse Variational Bayesian approximations for nonlinear inverse problems: Applications in nonlinear elastography | MODEL-BASED ELASTOGRAPHY¦BREAST-TISSUE SAMPLES¦COMPONENT ANALYSIS¦GRAPHICAL MODELS¦POROUS-MEDIA¦EM ALGORITHM¦ELASTICITY¦ADJOINT¦IDENTIFICATION¦PARAMETERS | This paper presents an efficient Bayesian framework for solving nonlinear, high-dimensional model calibration problems. It is based on a Variational Bayesian formulation that aims at approximating the exact posterior by means of solving an optimization problem over an appropriately selected family of distributions. The goal is two-fold. Firstly, to find lower-dimensional representations of the unknown parameter vector that capture as much as possible of the associated posterior density, and secondly to enable the computation of the approximate posterior density with as few forward calls as possible. We discuss how these objectives can be achieved by using a fully Bayesian argumentation and employing the marginal likelihood or evidence as the ultimate model validation metric for any proposed dimensionality reduction. We demonstrate the performance of the proposed methodology for problems in nonlinear elastography where the identification of the mechanical properties of biological materials can inform non-invasive, medical diagnosis. An Importance Sampling scheme is finally employed in order to validate the results and assess the efficacy of the approximations provided. | (C) 2015 Elsevier B.V. All rights reserved. | Franck, Isabell M.¦Koutsourelakis, P. S. | COMPUTER METHODS IN APPLIED MECHANICS AND ENGINEERING | uncertainty quantification¦variational bayesian¦inverse problem¦dimensionality reduction¦elastography¦dictionary learning | 10.1016/j.cma.2015.10.015
WOS:000376485100005 | 2016 | Multi-Index Stochastic Collocation for random PDEs | PARTIAL-DIFFERENTIAL-EQUATIONS¦MONTE-CARLO METHODS¦RANDOM INPUT DATA¦ELLIPTIC PDES¦RANDOM-COEFFICIENTS¦CLENSHAW-CURTIS¦SPARSE GRIDS¦APPROXIMATION¦ALGORITHMS¦CHAOS | In this work we introduce the Multi-Index Stochastic Collocation method (MISC) for computing statistics of the solution of a PDE with random data. MISC is a combination technique based on mixed differences of spatial approximations and quadratures over the space of random data. We propose an optimization procedure to select the most effective mixed differences to include in the MISC estimator: such optimization is a crucial step and allows us to build a method that, provided with sufficient solution regularity, is potentially more effective than other multi-level collocation methods already available in literature. We then provide a complexity analysis that assumes decay rates of product type for such mixed differences, showing that in the optimal case the convergence rate of MISC is only dictated by the convergence of the deterministic solver applied to a one dimensional problem. We show the effectiveness of MISC with some computational tests, comparing it with other related methods available in the literature, such as the Multi-Index and Multilevel Monte Carlo, Multilevel Stochastic Collocation, Quasi Optimal Stochastic Collocation and Sparse Composite Collocation methods. | (C) 2016 Elsevier B.V. All rights reserved. | Haji-Ali, Abdul-Lateef¦Nobile, Fabio¦Tamellini, Lorenzo¦Tempone, Raul | COMPUTER METHODS IN APPLIED MECHANICS AND ENGINEERING | uncertainty quantification¦random pdes¦sparse grids¦stochastic collocation methods¦multilevel methods¦combination technique | 10.1016/j.cma.2016.03.029
WOS:000384859400033 | 2016 | An evolutionary topology optimization approach with variationally controlled growth | LEVEL-SET METHOD¦STRUCTURAL OPTIMIZATION¦SENSITIVITY-ANALYSIS¦DYNAMICAL-SYSTEMS¦DEPENDENT LOADS¦DESIGN¦ALGORITHM | Previous works of Junker and Hackl () have presented a variational growth approach to topology optimization in which the problem of checkerboarding was suppressed by means of a discontinuous regularization scheme. This approach did not require additional filter techniques and also optimization algorithms were not needed any more. However, growth approaches to topology optimization demand some limitations in order to avoid a global and simultaneous generation of mass. The limitation has been achieved by a rather simple approach with restricted possibilities for controlling. In this contribution, we eliminate this drawback by introducing a Lagrange multiplier to control the total mass within the model space for each iteration step. This enables us to achieve directly controlled growth behavior and even find optimized structures for prescribed structure volumes. Furthermore, a modified growth approach, which we refer to as the Lagrange shift approach, results a numerically stable model that is easy to handle. After the derivation of the approach, we present numerical solutions for different boundary problems that demonstrate the potential of our model. | (C) 2016 Elsevier B.V. All rights reserved. | Jantos, Dustin R.¦Junker, Philipp¦Hackl, Klaus | COMPUTER METHODS IN APPLIED MECHANICS AND ENGINEERING | topology optimization¦growth¦variational modeling¦constraint evolution¦discontinuous galerkin approach | 10.1016/j.cma.2016.07.022
WOS:000371973800017 | 2016 | Stochastic continuum modeling of random interphases from atomistic simulations. Application to a polymer nanocomposite | MOLECULAR-DYNAMICS SIMULATIONS¦MONTE-CARLO SIMULATIONS¦UNCERTAINTY QUANTIFICATION¦MECHANICAL-PROPERTIES¦PARTICLE-SIZE¦RANDOM-FIELDS¦MULTIPHASE COMPOSITES¦EFFECTIVE MODULI¦UNIFIED SCHEME¦FORCE-FIELD | This paper is concerned with the probabilistic multiscale analysis of polymeric materials reinforced by nanoscopic fillers. More precisely, this work is devoted to the stochastic modeling and inverse identification of the random field associated with the elastic properties in the so-called interphase region. For illustration purposes, a prototypical polymer system reinforced by a Silica nanoscopic inclusion is considered. Molecular Dynamics (MD) simulations are first performed and used to characterize the conformational properties of the polymer chains in the neighborhood of the inclusion. It is shown that these chains are characterized by a specific tangential orientation which, together with the density profile and variations in chain mobility, allows for the geometric definition of the interphase region. Mechanical virtual testing is next completed on a set of initial configurations, hence providing a simulated database for model calibration. The results thus obtained are subsequently used to construct a random field model for the interphase stiffness. An inverse calibration procedure is finally proposed and relies on a stated equivalence between the apparent properties obtained from MD simulations and those computed by numerical homogenization in the continuum mechanics formulation. The interphase elasticity random field is seen to exhibit nonnegligible fluctuations, and the estimates of parameters related to spatial correlation are shown to be consistent with characteristic lengths of the atomistic model, such as the interphase thickness. | (C) 2015 Elsevier B.V. All rights reserved. | Le, T. T.¦Guilleminot, J.¦Soize, C. | COMPUTER METHODS IN APPLIED MECHANICS AND ENGINEERING | interphase¦molecular dynamics¦nanocomposite¦probabilistic model¦random field¦inverse problem | 10.1016/j.cma.2015.10.006
WOS:000375330200007 | 2016 | Uncertainty quantification in computational linear structural dynamics for viscoelastic composite structures | EXPERIMENTAL IDENTIFICATION¦MODEL UNCERTAINTIES¦RATIONAL FUNCTIONS¦POLYNOMIAL CHAOS¦HIGH DIMENSION¦REALIZATIONS¦VALIDATION¦QUADRATURE¦SYSTEMS | This paper deals with the analysis of a stochastic reduced-order computational model in computational linear dynamics for linear viscoelastic composite structures in the presence of uncertainties. The computational framework proposed is based on a recent theoretical work that allows for constructing the stochastic reduced-order model using the nonparametric probabilistic approach. In the frequency domain, the generalized damping matrix and the generalized stiffness matrix of the stochastic computational reduced-order model are random matrices. Due to the causality of the dynamical system, these two frequency-dependent random matrices are statistically dependent and are linked by a compatibility equation induced by the causality of the system, involving a Hilbert transform. The computational aspects related to the nonparametric stochastic modeling of the reduced stiffness matrix and the reduced damping matrix that are frequency-dependent random matrices are presented. A dedicated numerical approach is developed for obtaining an efficient computation of the Cauchy principal value integrals involved in those equations for which an integration over a broad frequency domain is required. A computational analysis of the propagation of uncertainties is conducted for a composite viscoelastic structure in the frequency range. It is shown that the uncertainties on the damping matrix have a strong influence on the observed statistical dispersion of the stiffness matrix. | (C) 2016 Elsevier B.V. All rights reserved. | Capillon, R.¦Desceliers, C.¦Soize, C. | COMPUTER METHODS IN APPLIED MECHANICS AND ENGINEERING | uncertainty quantification¦viscoelastic¦nonparametric probabilistic approach¦hilbert transform¦kramers-kronig relations¦reduced-order model | 10.1016/j.cma.2016.03.012
WOS:000366864500009 | 2016 | Coordinate transformation and Polynomial Chaos for the Bayesian inference of a Gaussian process with parametrized prior covariance function | PARTIAL-DIFFERENTIAL-EQUATIONS¦STOCHASTIC COLLOCATION METHOD¦RANDOM INPUT DATA¦INVERSE PROBLEMS¦UNCERTAINTY QUANTIFICATION¦MODELS¦PARAMETERS¦PROJECTION¦ALGORITHM | This paper addresses model dimensionality reduction for Bayesian inference based on prior Gaussian fields with uncertainty in the covariance function hyper-parameters. The dimensionality reduction is traditionally achieved using the Karhunen-Loeve expansion of a prior Gaussian process assuming covariance function with fixed hyper-parameters, despite the fact that these are uncertain in nature. The posterior distribution of the Karhunen-Loeve coordinates is then inferred using available observations. The resulting inferred field is therefore dependent on the assumed hyper-parameters. Here, we seek to efficiently estimate both the field and covariance hyper-parameters using Bayesian inference. To this end, a generalized Karhunen-Loeve expansion is derived using a coordinate transformation to account for the dependence with respect to the covariance hyper-parameters. Polynomial Chaos expansions are employed for the acceleration of the Bayesian inference using similar coordinate transformations, enabling us to avoid expanding explicitly the solution dependence on the uncertain hyper-parameters. We demonstrate the feasibility of the proposed method on a transient diffusion equation by inferring spatially-varying log-diffusivity fields from noisy data. The inferred profiles were found closer to the true profiles when including the hyper-parameters' uncertainty in the inference formulation. | (C) 2015 Elsevier B.V. All rights reserved. | Sraj, Ihab¦Le Maitre, Olivier P.¦Knio, Omar M.¦Hoteit, Ibrahim | COMPUTER METHODS IN APPLIED MECHANICS AND ENGINEERING | karhunen-loeve expansion¦dimensionality reduction¦markov chain monte carlo¦polynomial chaos¦bayesian inference | 10.1016/j.cma.2015.10.002
WOS:000384859400009 | 2016 | Adaptive reduced-basis generation for reduced-order modeling for the solution of stochastic nondestructive evaluation problems | PROPER ORTHOGONAL DECOMPOSITION¦PARTIAL-DIFFERENTIAL-EQUATIONS¦MULTIOBJECTIVE OPTIMIZATION¦COLLOCATION APPROACH¦INVERSE PROBLEMS¦SPARSE GRIDS¦REDUCTION¦SYSTEMS¦IDENTIFICATION¦UNCERTAINTIES | A novel algorithm for creating a computationally efficient approximation of a system response that is defined by a boundary value problem is presented. More specifically, the approach presented is focused on substantially reducing the computational expense required to approximate the solution of a stochastic partial differential equation, particularly for the purpose of estimating the solution to an associated nondestructive evaluation problem with significant system uncertainty. In order to achieve this computational efficiency, the approach combines reduced-basis reduced-order modeling with a sparse grid collocation surrogate modeling technique to estimate the response of the system of interest with respect to any designated unknown parameters, provided the distributions are known. The reduced-order modeling component includes a novel algorithm for adaptive generation of a data ensemble based on a nested grid technique, to then create the reduced-order basis. The capabilities and potential applicability of the approach presented are displayed through two simulated case studies regarding inverse characterization of material properties for two different physical systems involving some amount of significant uncertainty. The first case study considered characterization of an unknown localized reduction in stiffness of a structure from simulated frequency response function based nondestructive testing. Then, the second case study considered characterization of an unknown temperature-dependent thermal conductivity of a solid from simulated thermal testing. Overall, the surrogate modeling approach was shown through both simulated examples to provide accurate solution estimates to inverse problems for systems represented by stochastic partial differential equations with a fraction of the typical computational cost. | (C) 2016 Elsevier B.V. All rights reserved. | Notghi, Bahram¦Ahmadpoor, Mohammad¦Brigham, John C. | COMPUTER METHODS IN APPLIED MECHANICS AND ENGINEERING | material characterization¦nondestructive evaluation¦computational inverse mechanics¦uncertainty quantification¦reduced order model¦sparse grid collocation | 10.1016/j.cma.2016.06.024
WOS:000370354600006 | 2016 | A fuzzy-stochastic multiscale model for fiber composites A one-dimensional study | REPRESENTATIVE VOLUME ELEMENT¦INTERFACE PROBLEMS¦NUMERICAL HOMOGENIZATION¦LAMINATED COMPOSITES¦DAMAGE¦MEDIA¦COEFFICIENTS¦MECHANICS¦EQUATIONS¦SIZE | We study mathematical and computational models for computing the deformation of fiber-reinforced polymers due to external forces. A thorough study requires an understanding of both micro-structural effects and uncertainty/variability in the manufacturing process, such as uncertainty in the size and distribution of fibers and variability in material properties and fracture parameters. We first show that the present uncertainties/variabilities, which are of both random and non-random types, cannot be accurately characterized by current stochastic multiscale models based on precise probability theory, such as stationary random fields. Next, we present a new hybrid fuzzy-stochastic model, which can more accurately describe uncertainties/variabilities in fiber composites. The new model, which is referred to as a fuzzy-stationary random field, consists of a random field with fuzzy moments. We then construct a global-local multiscale algorithm in a fuzzy-stochastic framework for efficiently computing output quantities of interest, such as displacements and stresses, in regions of relatively small size, e.g. hot spots. The algorithm utilizes the concept of representative volume elements and homogenization and constructs a global solution to compute a local approximation that captures the microscale features of the problem. The results are based on and backed by real experimental data through a calibration-validation approach. | Published by Elsevier B.V. | Babuska, Ivo¦Motamed, Mohammad | COMPUTER METHODS IN APPLIED MECHANICS AND ENGINEERING | fiber composites¦uncertainty quantification¦precise probability¦imprecise uncertainty¦fuzzy-stochastic models¦multiscale simulation | 10.1016/j.cma.2015.12.016
WOS:000369487700022 | 2016 | Shape optimisation with multiresolution subdivision surfaces and immersed finite elements | STRUCTURAL TOPOLOGY OPTIMIZATION¦LEVEL-SET METHOD¦SENSITIVITY-ANALYSIS¦GEOMETRY¦DESIGN¦REFINEMENT¦NURBS¦CAD¦GENERATION¦SHELLS | We develop a new optimisation technique that combines multiresolution subdivision surfaces for boundary description with immersed finite elements for the discretisation of the primal and adjoint problems of optimisation. Similar to wavelets, multiresolution surfaces represent the domain boundary using a coarse control mesh and a sequence of detail vectors. Based on the multiresolution decomposition efficient and fast algorithms are available for reconstructing control meshes of varying fineness. During shape optimisation the vertex coordinates of control meshes are updated using the computed shape gradient information. By virtue of the multiresolution editing semantics, updating the coarse control mesh vertex coordinates leads to large-scale geometry changes and, conversely, updating the fine control mesh coordinates leads to small-scale geometry changes. In our computations we start by optimising the coarsest control mesh and refine it each time the cost function reaches a minimum. This approach effectively prevents the appearance of non-physical boundary geometry oscillations and control mesh pathologies, like inverted elements. Independent of the fineness of the control mesh used for optimisation, on the immersed finite element grid the domain boundary is always represented with a relatively fine control mesh of fixed resolution. With the immersed finite element method there is no need to maintain an analysis suitable domain mesh. In some of the presented two and three-dimensional elasticity examples the topology derivative is used for introducing new holes inside the domain. The merging or removing of holes is not considered. (C) The Authors. | Published by Elsevier B.V. | Bandara, Kosala¦Rueberg, Thomas¦Cirak, Fehmi | COMPUTER METHODS IN APPLIED MECHANICS AND ENGINEERING | shape optimisation¦immersed finite elements¦multiresolution surfaces¦subdivision schemes¦isogeometric analysis¦catmull-clark | 10.1016/j.cma.2015.11.015
WOS:000387520000011 | 2016 | Adaptively Weighted Numerical Integration in the Finite Cell Method | FICTITIOUS DOMAIN APPROACH¦GAUSSIAN QUADRATURE-RULES¦LEVEL-SET METHODS¦ELEMENT-METHOD¦BOUNDARY-CONDITIONS¦SOLID MECHANICS¦LAGRANGIAN-MULTIPLIERS¦ARBITRARY DOMAINS¦ELLIPTIC PROBLEMS¦NITSCHES METHOD | With Adaptively Weighted (AW) numerical integration, for a given set of quadrature nodes, order and domain of integration, the quadrature weights are obtained by solving a system of suitable moment fitting equations in least square sense. The moments in the moment equations are approximated over a simplified domain that is homeomorphic to the original domain, and then are corrected for the deviation from the original domain using shape sensitivity analysis. In this paper, we demonstrate the application of AW integration scheme in the context of the Finite Cell Method which must perform numerical integration over arbitrary domains without meshing. The standard integration technique employed in FCM is the characteristic function method that converts the continuous integrand over a complex domain into a discontinuous integrand over a simple (box) domain. Then, well known integrand adaptivity techniques are employed to integrate the resulting discontinuous integrand over the box domain. Although this method is simple to implement, it becomes computationally very expensive for realistic complex D domains such as sculptures, bones and engines. In contrast, in AW scheme the quadrature weights directly adapt to the complex geometric domain without the need to making the integrand discontinuous leading to superior computational properties. In this paper, we demonstrate the computational efficiency of AW over the characteristic function method as it requires fewer subdivisions and less time to achieve a given accuracy in both two and three dimensions. In addition, AW offers a number of advantages including flexibility in the choice of quadrature points and basis functions. | (C) 2016 Elsevier B.V. All rights reserved. | Thiagarajan, Vaidyanathan¦Shapiro, Vadim | COMPUTER METHODS IN APPLIED MECHANICS AND ENGINEERING | numerical integration¦octree¦finite cell method¦moment fitting equations¦shape sensitivity analysis¦divergence theorem | 10.1016/j.cma.2016.08.021
WOS:000374506600025 | 2016 | Nonlinear structural design using multiscale topology optimization. Part II: Transient formulation | PLATE STRUCTURES¦WAVE¦HOMOGENIZATION¦CLOAKING¦EQUATIONS¦CRYSTALS¦LOADS | We extend the hierarchical multiscale design framework of Nakshatrala et al. () to nonlinear elastodynamics wherein we use topology optimization to design material micro-structures to achieve desired energy propagation in nonlinear elastic material systems subjected to impact loading. As in Part I, a well-posed topology optimization problem is obtained via (a) relaxation to design the macroscale which requires homogenization theory to relate the macroscopic homogenized response to its micro-structure and (b) via restriction to design the microscale to obtain a well-defined micro-structural length scale. It is assumed that the primary wavelengths of interest are much longer than the micro-structural length scale and hence the effective properties are computed using the static homogenization theory. An adjoint sensitivity analysis is performed to compute the derivatives of the objective function with respect to the micro-structural design parameters and a gradient-based optimization algorithm is used to update the design. The numerical implementation of the computationally challenging terminal-value adjoint problems is discussed and a structural design example for tailored energy propagation is provided. | (C) 2016 Elsevier B.V. All rights reserved. | Nakshatrala, P. B.¦Tortorelli, D. A. | COMPUTER METHODS IN APPLIED MECHANICS AND ENGINEERING | topology optimization¦elastodynamics¦energy management¦computational homogenization | 10.1016/j.cma.2016.01.003
WOS:000387520000017 | 2016 | Large-scale robust topology optimization using multi-GPU systems | PARTIAL-DIFFERENTIAL-EQUATIONS¦STOCHASTIC COLLOCATION METHOD¦RANDOM INPUT DATA¦GRAPHICS PROCESSING UNIT¦STRUCTURAL OPTIMIZATION¦STIFFNESS MATRIX¦UNCERTAINTY¦IMPLEMENTATION¦DESIGN | Robust topology optimization of continuum structures is an intensive computational task due to the use of uncertainty propagation methods to estimate the statistical metrics within the topology optimization process. Such a computational problem is exacerbated for large finite element (FE) models in terms of memory consumption and processing time. For these reasons, the efficient resolution of robust topology optimization with large models remains an important computational challenge. This work aims to alleviate these computational constraints proposing a well-suited strategy for Graphics Processing Unit (GPU) computing. Such a proposal exploits the multilevel parallelism provided by multi-GPU systems for the parallel execution both within FE models and through uncertainty propagation methods. Task-level parallelism is used to concurrently evaluate the independent simulation models arising from a sparse grid stochastic collocation method. Data-level parallelism with different granularities is then exploited for the efficient resolution of each simulation model and the computation required by the topology optimization process. The resolution of the different calculations of robust topology optimization pipeline using multi-CPU systems are compared to the classically used multi-CPU implementation achieving significant speedups. | (C) 2016 Elsevier B.V. All rights reserved, | Martinez-Frutos, Jesus¦Herrero-Perez, David | COMPUTER METHODS IN APPLIED MECHANICS AND ENGINEERING | topology optimization¦robust design¦large-scale¦multi-gpu computing¦stochastic collocation¦random fields | 10.1016/j.cma.2016.08.016
WOS:000384859400001 | 2016 | Feature-driven topology optimization method with signed distance function | LEVEL-SET METHOD¦FINITE CELL METHOD¦STRUCTURAL OPTIMIZATION¦SENSITIVITY-ANALYSIS¦LAYOUT DESIGN¦SHAPE¦GEOMETRY | In this paper, a feature-driven topology optimization method is developed. This is the first study on layout design of multiple engineering features using level-set functions (LSFs) and Boolean operations. The novelty of this work is threefold. First, multiple engineering features of arbitrary shape are considered as basic design primitives and topology variation is achieved via the layout and shape optimization of the features. Kreisselmeier-Steinhauser (KS) function constructed by means of Boolean operations is adopted as the LSF, which uses an implicit function to ensure a smooth description and topological changes of basic features and the whole structure. Second, using a modified Heaviside function to smooth the void solid material transition over a fixed computing mesh, a narrow-band domain integral scheme is developed for the efficient sensitivity analysis. Third, the gray material distribution regions at the feature-connecting portions are analyzed and the underlying reason for that is traced to the non-equidistant distribution of level-set contours of specific features. To avoid the gray regions, an approximated signed distance function is proposed to regularize the LSF and KS function. The bounded normalization property of the KS function is highlighted for its construction with the signed distance functions or normalized first-order approximations. Numerical examples are finally tested to demonstrate the validity and merits of the proposed feature-driven topology optimization for complicated design problems. | (C) 2016 Elsevier B.V. All rights reserved. | Zhou, Ying¦Zhang, Weihong¦Zhu, Jihong¦Xu, Zhao | COMPUTER METHODS IN APPLIED MECHANICS AND ENGINEERING | topology optimization¦engineering feature¦implicit function¦heaviside function¦signed distance function | 10.1016/j.cma.2016.06.027
WOS:000380512800007 | 2016 | Solving membrane stress on deformed configuration using inverse elastostatic and forward penalty methods | DESIGN SENSITIVITY ANALYSIS¦ANEURYSMS | Wall stress in a curved membrane depends on the surface geometry and applied load, not the constitutive law of the wall material (static determinacy). This remarkable property suggests that the membrane stress can be determined without knowing of the material property. Being able to determine the wall stress without material knowledge is practically significant in numerous applications, particularly in in vivo biomedical stress analysis wherein patient-specific tissue properties are extremely difficult to obtain. In this article, we present two non-traditional methods that utilize the static determinacy to compute the membrane stress. A common theme is to start with a deformed configuration and use artificial material models. In one of these approaches, the equilibrium problem is formulated as an inverse elastostatic problem whereby the stress is determined by way of finding a (fictitious) reference configuration. The other approach utilizes the standard forward analysis, but in a penalty setting using artificially stiff material models. A continuum sensitivity analysis is implemented to quantitatively assess the influence of material parameters. These developments open new pathways of membrane analysis enabling stress prediction without using realistic material parameters. Numerical examples are provided to demonstrate and compare these two methods. | (C) 2016 Elsevier B.V. All rights reserved. | Lu, Jia¦Luo, Yuanming | COMPUTER METHODS IN APPLIED MECHANICS AND ENGINEERING | membrane stress¦static determinacy¦inverse elastostatics¦penalty methods¦nurbs elements | 10.1016/j.cma.2016.05.017
WOS:000376485100003 | 2016 | Gradient based design optimization under uncertainty via stochastic expansion methods | RELIABILITY-BASED OPTIMIZATION¦ROBUST-OPTIMIZATION¦TOPOLOGY OPTIMIZATION¦POLYNOMIAL CHAOS¦SYSTEMS | We present a computational framework for robust and reliability based design optimization which combines stochastic expansion methods, namely polynomial chaos expansion, with design sensitivity analysis. It is well known that the statistical moments and their gradients with respect to design variables can be readily obtained from the polynomial chaos expansion. However, the evaluation of the failure probabilities of the cost and constraint functions and their gradients, requires integrations over failure regions. To simplify this we introduce an indicator function into the integrand, whereby the integration region becomes the known range of random variables and to alleviate the non-differentiable property of the indicator function, a smooth approximation is adopted to facilitate the sensitivity analysis. Both intrusive and non-intrusive polynomial chaos approaches for uncertainty propagation are employed in the design optimization of linear elastic structures. Guidelines to assess the computational costs associated with both polynomial chaos approaches are also presented. | (C) 2016 Elsevier B.V. All rights reserved. | Keshavarzzadeh, Vahid¦Meidani, Hadi¦Tortorelli, Daniel A. | COMPUTER METHODS IN APPLIED MECHANICS AND ENGINEERING | reliability based design optimization¦robust design optimization¦polynomial chaos expansion¦gradient based optimization | 10.1016/j.cma.2016.03.046
WOS:000375330200026 | 2016 | Multi-fidelity non-intrusive polynomial chaos based on regression | PARTIAL-DIFFERENTIAL-EQUATIONS¦STOCHASTIC COLLOCATION METHOD¦RANDOM INPUT DATA¦UNCERTAINTY PROPAGATION¦OPTIMIZATION¦DESIGN¦SIMULATIONS¦MODELS | In this paper we present a multi-fidelity (MF) extension of non-intrusive polynomial chaos based on regression (point collocation) for uncertainty quantification purposes. The proposed method uses the principle of a global correction function from a previous similar method that uses spectral projection to estimate the coefficients. Due to its usage of regression to estimate the coefficients, the present method offers high flexibility in the sampling and generation of the polynomial basis. The method takes advantage of a nested sampling plan to create the samples for the low-fidelity (LF) and correction expansions where the high-fidelity (HF) samples are a subset of the LF ones. To build the polynomial basis, a total order or hyperbolic truncation strategy is used with a highly flexible combination of the LF and correction polynomial expansions. The method is demonstrated on some artificial test problems and aerodynamic problems of the Euler flow around an airfoil and common three-dimensional research models. In order to derive the strategies for successful MF approximation, the effect of the correlation and the errors between the LF and HF functions is also studied. The results show that high correlation and moderately low errors are important to improve the MF approximation's accuracy. On a common research model problem, the MF approach with partially-converged simulations as the LF samples can successfully reduce the computational cost to about % for similar accuracy compared to an approach using a single HF expansion. | (C) 2016 Elsevier B.V. All rights reserved. | Palar, Pramudita Satria¦Tsuchiya, Takeshi¦Parks, Geoffrey Thomas | COMPUTER METHODS IN APPLIED MECHANICS AND ENGINEERING | uncertainty quantification¦multi-fidelity¦polynomial chaos¦point collocation¦flexible sampling¦hyperbolic truncation | 10.1016/j.cma.2016.03.022
WOS:000393243900028 | 2017 | Topology optimization with closed B-splines and Boolean operations | LEVEL-SET METHOD¦STRUCTURAL SHAPE OPTIMIZATION¦INTEGRATED LAYOUT DESIGN¦FINITE CELL METHOD¦SENSITIVITY-ANALYSIS¦PARAMETRIC DESIGN¦SOLID MECHANICS¦COMPONENTS¦INTERPOLATION¦ALGORITHM | In this work, free-form curves of closed B-splines (CBS) are introduced as basic design primitives to realize structural topology optimization in the way of shape optimization. Unlike the existing density and level-set methods, the CBS takes full advantage of its parametric form for the design deformability and flexibility with a few number of design variables, and its implicit form for Boolean operations of the structural topology accounting for any overlapping, merging and separation of different CBS no matter how geometric complexities of the CBS and the design domain are. The CBS is implemented within the computing framework of finite cell method (FCM) so that structural analysis and topology optimization can efficiently be carried out using the fixed mesh. Typical examples are tested to demonstrate the effectiveness and generality of the proposed method in dealing with engineering design problems. | (C) 2016 Elsevier B.V. All rights reserved. | Zhang, Weihong¦Zhao, Linying¦Gao, Tong¦Cai, Shouyu | COMPUTER METHODS IN APPLIED MECHANICS AND ENGINEERING | closed b-splines¦boolean operations¦finite cell method¦level-set function¦topology optimization | 10.1016/j.cma.2016.11.015
WOS:000411735700027 | 2017 | Efficient adjoint sensitivity analysis of isotropic hardening elastoplasticity via load steps reduction approximation | NONLINEAR STRUCTURAL RESPONSE¦SHAPE SENSITIVITY¦FRICTIONAL CONTACT¦TANGENT OPERATORS¦DESIGN¦OPTIMIZATION¦DEFORMATION¦TOPOLOGY | Sensitivity analysis plays a key role in gradient-based shape optimization. In this paper, a highly efficient procedure for design sensitivity analysis of elastoplastic material with isotropic hardening rule is presented. Here, an adjoint variable method is employed, where the adjoint sensitivity formulation is derived from the discrete master equation, yield condition, and consistency condition. Due to history dependence of plasticity, adjoint variables must be solved via a stepwise backward procedure. Therefore, the computational cost increases in proportion to the number of load steps. To address this cost and improve efficiency, condensation rules are proposed to reduce the number of load steps in the sensitivity analysis based on properties of adjoint variables. The properties of adjoint variables and proposed condensation rules are all theoretically proven in this paper. The accuracy and efficiency of the proposed techniques are demonstrated using bar truss structures and solid structures in various complex load cases. The results show that the techniques significantly reduce the number of load steps required in the sensitivity analysis while keeping satisfying accuracy. | (C) 2017 Elsevier B.V. All rights reserved. | Wang, Wenjia¦Clausen, Peter M.¦Bletzinger, Kai-Uwe | COMPUTER METHODS IN APPLIED MECHANICS AND ENGINEERING | sensitivity analysis¦adjoint variable method¦elastoplasticity¦isotropic hardening¦load steps reduction¦gradient-based shape optimization | 10.1016/j.cma.2017.07.020
WOS:000406570900010 | 2017 | Isogeometric shape optimization of smoothed petal auxetic structures via computational periodic homogenization | NEGATIVE POISSONS RATIO¦LEVEL-SET METHOD¦TOPOLOGY OPTIMIZATION¦SENSITIVITY-ANALYSIS¦ELASTIC PROPERTIES¦EXACT GEOMETRY¦DESIGN¦METAMATERIALS¦MESH¦MICROSTRUCTURES | An important feature that drives the auxetic behaviour of the star-shaped auxetic structures is the hinge-functional connection at the vertex connections. This feature poses a great challenge for manufacturing and may lead to significant stress concentrations. To overcome these problems, we introduced smoothed petal-shaped auxetic structures, where the hinges are replaced by smoothed connections. To accommodate the curved features of the petal-shaped auxetics, a parametrisation modelling scheme using multiple NURBS patches is proposed. Next, an integrated shape design frame work using isogeometric analysis is adopted to improve the structural performance. To ensure a minimum thickness for each member, a geometry sizing constraint is imposed via piece-wise bounding polynomials. This geometry sizing constraint, in the context of isogeometric shape optimization, is particularly interesting due to the non-interpolatory nature of NURBS basis. The effective Poisson ratio is used directly as the objective function, and an adjoint sensitivity analysis is carried out. The optimized designs smoothed petal auxetic structures are shown to achieve low negative Poisson's ratios, while the difficulties of manufacturing the hinges are avoided. For the case with six petals, an in-plane isotropy is achieved. | (C) 2017 Elsevier B.V. All rights reserved. | Wang, Zhen-Pei¦Poh, Leong Hien¦Dirrenberger, Justin¦Zhu, Yilin¦Forest, Samuel | COMPUTER METHODS IN APPLIED MECHANICS AND ENGINEERING | isogeometric shape optimization¦auxetic material¦negative poisson's ratio¦sizing constraint¦computational periodic homogenization¦adjoint method | 10.1016/j.cma.2017.05.013
WOS:000413322300031 | 2017 | Explicit isogeometric topology optimization using moving morphable components | LEVEL-SET METHOD¦SHAPE OPTIMIZATION¦STRUCTURAL OPTIMIZATION¦SHELL STRUCTURES¦SPLINES¦DESIGN¦REFINEMENT¦ALGORITHM¦SURFACES¦MATLAB | We propose an explicit isogeometric topology optimization approach based on Moving Morphable Components (MMCs). The prescribed design domain is discretized using a NURBS patch and NURBS-based Isogeometric Analysis (IGA) method is adopted for structural response analysis and sensitivity analysis. We employ the MMCs to represent the geometries of structural components (a subset of the design domain) with use of explicit design parameters. The central coordinates, half-length, half-width, and inclined angles of MMCs are taken as design variables. The proposed method not only inherits the explicitness of the MMC-based topology optimization, but also embraces the merits of the Isogeometric Analysis (IGA) such as a tighter link with Computer-Aided Design (CAD) and higher-order continuity of the basis functions. Several numerical examples illustrate that the presented method based on IGA is more robust and stable than FEM-based topology optimization using MMCs. | (C) 2017 Elsevier B.V. All rights reserved. | Hou, Wenbin¦Gai, Yundong¦Zhu, Xuefeng¦Wang, Xuan¦Zhao, Chao¦Xu, Longkun¦Jiang, Kai¦Hu, Ping | COMPUTER METHODS IN APPLIED MECHANICS AND ENGINEERING | isogeometric analysis¦nurbs¦topology optimization¦moving morphable components¦topology description function¦sensitivity analysis | 10.1016/j.cma.2017.08.021
WOS:000401398800019 | 2017 | Model-based control of dynamic frictional contact problems using the example of hot rolling |  | We consider hot forming processes, in which a metal solid body is deformed by several rolls in order to obtain a desired final shape. To minimize cutting scrap and to ensure that this shape satisfies the required tolerances as precisely as possible, we formulate an optimal control problem where we use the trajectories of the rolls as control functions. The deformation of the solid body is described through the basic equations of nonlinear continuum mechanics, which are here coupled with an elasto-viscoplastic material model based on a multiplicative split of the deformation gradient. We assume that the deformations of the rolls can be neglected, thus we add unilateral frictional contact boundary conditions, resulting in an evolutionary quasi-variational inclusion. The associated control-to-observation map is non-differentiable due to changes of state between elastic and plastic material behavior, contact and separation and stick and slip motion, yet we still want to apply gradient-based methods to solve the optimal control problem and therefore have to make sure that derivatives of cost functional and constraints exist. To resolve this issue, we first regularize all non-differentiabilities and subsequently apply the direct differentiation method to obtain sensitivity information. Finally, we formulate a suitable algorithm and discuss numerical results for a real-world example to illustrate its capability. | (C) 2017 Elsevier B.V. All rights reserved. | Werner, Stefan¦Stingl, Michael¦Leugering, Guenter | COMPUTER METHODS IN APPLIED MECHANICS AND ENGINEERING | optimal control¦regularization¦sensitivity analysis¦nonlinear continuum mechanics¦frictional contact¦elasto-viscoplasticity | 10.1016/j.cma.2017.03.006
WOS:000393243900006 | 2017 | Stress-based topology optimization of frame structures under geometric uncertainty | ROBUST DESIGN OPTIMIZATION¦TRUSS STRUCTURES¦CONTINUUM | Probabilistic topology optimization has gained significant research attention recently. This interest stems from the realization that the achieved high-performance designs resulted from deterministic topology optimization algorithms may become suboptimal under real-world conditions that are often accompanied with uncertainties. Among sources of these uncertainties, the ones that define structural characteristics, such as geometry, are numerically challenging to treat as they lead to stochastic structural stiffness. To date, research on developing efficient probabilistic topology optimization under stochastic stiffness is mainly focused on displacement-based objectives. However, in the design of structures, stress is also a primary design criterion that needs to be directly controlled for. A robust stress-based topology optimization methodology for frame structures under geometric uncertainty is proposed in this work. Assuming that such uncertainties are small relative to frame member lengths, the proposed methodology uses stochastic perturbation method to propagate these uncertainties up to the response level, which is expressed by the maximum of expected values of von Mises stresses throughout the domain. Sensitivities of the response with respect to design variables are derived analytically, which allows using efficient gradient-based optimizers. The proposed algorithm is examined with stress-based design of three frame structures under geometric uncertainty. Changes in the topology of these new designs are discussed, and they are shown to outperform deterministic designs when subjected to geometric uncertainties. Moreover, predictions and the resulting designs from the proposed methodology are found to be in excellent agreement with Monte Carlo simulation results. | (C) 2016 Elsevier B.V. All rights reserved. | Changizi, Navid¦Kaboodanian, Hamid¦Jalalpour, Mehdi | COMPUTER METHODS IN APPLIED MECHANICS AND ENGINEERING | frame structures¦topology optimization¦von mises stress¦geometric uncertainties¦stochastic perturbation method¦uncertainty quantification | 10.1016/j.cma.2016.10.039
WOS:000398373500001 | 2017 | Shape optimization directly from CAD: An isogeometric boundary element approach using T-splines | INTEGRAL-EQUATION METHODS¦FINITE-ELEMENTS¦IMPLEMENTATION ASPECTS¦FUNDAMENTAL-SOLUTIONS¦ELASTOSTATIC ANALYSIS¦COMPUTATIONAL DOMAIN¦SENSITIVITY-ANALYSIS¦GALERKIN METHODS¦POTENTIAL-THEORY¦EXACT GEOMETRY | We develop a T-spline isogeometric boundary element method (IGABEM) (Simpson et al., ; Scott et al., ; Simpson et al., ) to shape sensitivity analysis and gradient-based shape optimization in three dimensional linear elasticity. Contrary to finite element based isogeometric analysis (IGA) approaches, no parametrization of the volume is required. Hence, the iterative optimization algorithm can be implemented directly from CAD without any mesh generation or postprocessing step for returning the resulting structure to CAD designers. T-splines also guarantee a water-tight geometry without the manual geometrical-repair work as with non-uniform rational B-splines (NURBS). We demonstrate the worth of the method by analysing problems with and without analytical solutions, including engineering examples involving complex shapes. Additionally, we provide all the derivations of the required sensitivities and the details pertaining to the geometries examined in the benchmarking, to provide helpful reference problems for D shape optimization. | (C) 2016 Published by Elsevier B.V. | Lian, H.¦Kerfriden, P.¦Bordas, S. P. A. | COMPUTER METHODS IN APPLIED MECHANICS AND ENGINEERING | shape optimization¦isogeometric boundary element methods¦t-splines¦shape sensitivities¦3d design¦cad | 10.1016/j.cma.2016.11.012
WOS:000399586700038 | 2017 | Accelerating Monte Carlo estimation with derivatives of high-level finite element models | SENSITIVITY DERIVATIVES¦CHAOS | In this paper we demonstrate the ability of a derivative-driven Monte Carlo estimator to accelerate the propagation of uncertainty through two high-level non-linear finite element models. The use of derivative information amounts to a correction to the standard Monte Carlo estimation procedure that reduces the variance under certain conditions. We express the finite element models in variational form using the high-level Unified Form Language (UFL). We derive the tangent linear model automatically from this high-level description and use it to efficiently calculate the required derivative information. To study the effectiveness of the derivative-driven method we consider two stochastic PDEs; a one-dimensional Burgers equation with stochastic viscosity and a three-dimensional geometrically non-linear Mooney-Rivlin hyperelastic equation with stochastic density and volumetric material parameter. Our results show that for these problems the first-order derivative-driven Monte Carlo method is around one order of magnitude faster than the standard Monte Carlo method and at the cost of only one extra tangent linear solution per estimation problem. We find similar trends when comparing with a modern non-intrusive multi-level polynomial chaos expansion method. We parallelise the task of the repeated forward model evaluations across a cluster using the ipyparallel and mpipy software tools. A complete working example showing the solution of the stochastic viscous Burgers equation is included as supplementary material. | (C) 2017 Published by Elsevier B.V. | Hauseux, Paul¦Hale, Jack S.¦Bordas, Stephane P. A. | COMPUTER METHODS IN APPLIED MECHANICS AND ENGINEERING | monte carlo methods¦uncertainty propagation¦tangent linear models¦partially intrusive methods¦polynomial chaos expansion¦parallel computing | 10.1016/j.cma.2017.01.041
WOS:000408032700019 | 2017 | Topology optimization of continuum structures subjected to filtered white noise stochastic excitations | FREQUENCY-RESPONSE PROBLEM¦REPEATED EIGENVALUES¦SENSITIVITY-ANALYSIS¦SHAPE OPTIMIZATION¦LINEAR STRUCTURES¦PLATE STRUCTURES¦CONTROL DESIGN¦BAND-GAPS¦HOMOGENIZATION¦VIBRATIONS | This work addresses the challenge of topology optimization for continuum structures subjected to non-white noise stochastic excitations. The objective is to manipulate the variance of the stochastic dynamic response of a linear continuum structure through design. The excitation is modeled as filtered white noise and the solution and sensitivities are obtained using the augmented state space formulation in the frequency domain. To reduce the computational cost and maintain high accuracy, closed-form solutions are utilized for evaluating the response variance and modal truncation is adopted to reduce dimension (the effect of which is investigated). The Solid Isotropic Material with Penalization Method is used together with the Heaviside Projection Method to achieve a clear distinction between solid and void regions in the structure, and the gradient-based optimizer Method of Moving Asymptotes informed by sensitivities of the real and complex eigenvectors is used to evolve the design. The algorithm is demonstrated on design problems of minimizing the variance of stochastic response under a volume constraint and several numerical examples are provided to show the effectiveness of the method. Solutions are compared to conventional maximum stiffness solutions and, as to be expected, show markedly improved response under the considered stochastic dynamic excitation. | (C) 2017 Elsevier B.V. All rights reserved. | Yang, Yang¦Zhu, Mu¦Shields, Michael D.¦Guest, James K. | COMPUTER METHODS IN APPLIED MECHANICS AND ENGINEERING | robust topology optimization¦design under uncertainty¦random vibrations¦structural optimization¦filtered white noise¦stochastic dynamics | 10.1016/j.cma.2017.06.015
WOS:000398373500022 | 2017 | Development of Pareto topology optimization considering thermal loads | LEVEL-SET METHOD¦LOCAL STRESS CONSTRAINTS¦SENSITIVITY-ANALYSIS¦THERMOELASTIC STRUCTURES¦HOMOGENIZATION METHOD¦CONTINUUM STRUCTURES¦SHAPE OPTIMIZATION¦STRUCTURES SUBJECT¦HEAT-CONDUCTION¦DESIGN | In this research, we developed a level-set based topology optimization with a topological derivative formulation considering thermal load. Thermo-elasticity equations were utilized to obtain the sensitivity of the objective function after inserting a small hole in the domain. Total strain energy and the maximum stress in the design domain were taken as the objective functions. After taking the thermal loading effect into account, the total strain energy density function became a nonhomogeneous function of the strain. In addition, temperature variation changed Hooke's law from a linear homogeneous to a linear nonhomogeneous expression including a zero order term. We derived the sensitivity value of the selected objective functions with respect to a perturbation in the structural domain under mechanical and thermal loads while considering these changes in the governing equations. We performed several numerical optimization problems to demonstrate the validity of the present level-set based Pareto topology optimization. Two types of examples (compliance and stress minimization) were solved based on the chosen objective functions. Furthermore, in the stress minimization examples, the derived formula was extended to consider thermal effects in the failure theories for pressure independent and dependent materials. | (C) 2016 Published by Elsevier B.V. | Takalloozadeh, Meisam¦Yoon, Gil Ho | COMPUTER METHODS IN APPLIED MECHANICS AND ENGINEERING | topology optimization¦sensitivity analysis¦pareto method¦thermal load¦drucker-prager criterion | 10.1016/j.cma.2016.12.030
WOS:000399586700039 | 2017 | Divide and conquer: An incremental sparsity promoting compressive sampling approach for polynomial chaos expansions | PARTIAL-DIFFERENTIAL-EQUATIONS¦CHANNEL ESTIMATION¦L(1) MINIMIZATION¦BASIS PURSUIT¦REPRESENTATION¦DICTIONARIES¦STRATEGIES¦RECOVERY | This paper introduces an efficient sparse recovery approach for Polynomial Chaos (PC) expansions, which promotes the sparsity by breaking the dimensionality of the problem. The proposed algorithm incrementally explores sub-dimensional expansions for a sparser recovery, and shows success when removal of uninfluential parameters that results in a lower coherence for measurement matrix, allows for a higher order and/or sparser expansion to be recovered. The incremental algorithm effectively searches for the sparsest PC approximation, and not only can it decrease the prediction error, but it can also reduce the dimensionality of PCE model. Four numerical examples are provided to demonstrate the validity of the proposed approach. The results from these examples show that the incremental algorithm substantially outperforms conventional compressive sampling approaches for PCE, in terms of both solution sparsity and prediction error. | (C) 2017 Elsevier B.V. All rights reserved. | Alemazkoor, Negin¦Meidani, Hadi | COMPUTER METHODS IN APPLIED MECHANICS AND ENGINEERING | compressive sampling¦polynomial chaos expansion¦uncertainty quantification¦sparse approximation¦legendre polynomials | 10.1016/j.cma.2017.01.039
WOS:000398373500028 | 2017 | Design sensitivity analysis for shape optimization based on the Lie derivative | STRUCTURAL OPTIMIZATION¦CONTINUUM APPROACH¦SYSTEMS | The paper presents a theoretical framework for the shape sensitivity analysis of systems governed by partial differential equations. The proposed approach, based on geometrical concepts borrowed from differential geometry, shows that sensitivity of a performance function (i.e. any function of the solution of the problem) with respect to a given design variable can be represented mathematically as a Lie derivative, i.e. the derivative of that performance function along a flow representing the continuous shape modification of the geometrical model induced by the variation of the considered design variable. Theoretical formulae to express sensitivity analytically are demonstrated in detail in the paper, and applied to a nonlinear magnetostatic and a linear elastic problem, following both the direct and the adjoint approaches. Following the analytical approach, one linear system of which only the right-hand side needs be evaluated (the system matrix being known already) has to be solved for each of the design variables in the direct approach, or for each performance functions in the adjoint approach. A substantial gain in computation time is obtained this way compared to a finite difference evaluation of sensitivity, which requires solving a second nonlinear system for each design variable. This is the main motivation of the analytical approach. There is some freedom in the definition of the auxiliary flow that represents the shape modification. We present a method that makes benefit of this freedom to express sensitivity locally as a volume integral over a single layer of finite elements connected to both sides of the surfaces undergoing shape modification. All sensitivity calculations are checked with a finite difference in order to validate the analytic approach. Convergence is analyzed in D and D, with first and second order finite elements. | (C) 2017 Elsevier B.V. All rights reserved. | Kuci, Erin¦Henrotte, Francois¦Duysinx, Pierre¦Geuzaine, Christophe | COMPUTER METHODS IN APPLIED MECHANICS AND ENGINEERING | lie derivative¦shape optimization¦velocity field¦elasticity¦magnetostatics | 10.1016/j.cma.2016.12.036
WOS:000390740900021 | 2017 | A posteriori error estimation for the steady Navier-Stokes equations in random domains | PARTIAL-DIFFERENTIAL-EQUATIONS¦STOCHASTIC COLLOCATION METHOD¦RANDOM INPUT DATA¦NUMERICAL-SOLUTION¦MONTE-CARLO¦APPROXIMATION¦EXISTENCE¦PDES | We consider finite element error approximations of the steady incompressible Navier-Stokes equations defined on a randomly perturbed domain, the perturbation being small. Introducing a random mapping, these equations are transformed into PDEs on a fixed reference domain with random coefficients. Under suitable assumptions on the random mapping and the input data, in particular the so-called small data assumption, we prove the well-posedness of the problem. We assume then that the mapping depends affinely on L independent random variables and adopt a perturbation approach expanding the solution with respect to a small parameter a that controls the amount of randomness in the problem. We perform an a posteriori error analysis for the first order approximation error, namely the error between the exact (random) solution and the finite element approximation of the first term in the expansion with respect to a. Numerical results are given to illustrate the theoretical results and the effectiveness of the error estimators. | (C) 2016 Elsevier B.V. All rights reserved. | Guignard, Diane¦Nobile, Fabio¦Picasso, Marco | COMPUTER METHODS IN APPLIED MECHANICS AND ENGINEERING | a posteriori error estimate¦finite element method¦uncertainty quantification¦random domains¦navier-stokes equations | 10.1016/j.cma.2016.10.008
WOS:000402212200008 | 2017 | Hybrid uncertainty propagation in structural-acoustic systems based on the polynomial chaos expansion and dimension-wise analysis | FINITE-ELEMENT-ANALYSIS¦FREQUENCY-RESPONSE FUNCTIONS¦INTERVAL PARAMETERS¦VIBRATION ANALYSIS¦OPTIMIZATION¦VARIABLES¦COMPOSITES¦PLATES¦FIELD | Hybrid uncertainties are ubiquitous in the structural-acoustic analysis and greatly affect the behaviors of the coupled system. However, requirements of small uncertainties and rewriting simulation codes for the numerical analysis are always necessary for current methods. In this context, a non-intrusive dual-layer analysis procedure, i.e. a hybrid method of the polynomial chaos expansion and dimension-wise analysis (PCE-DW), is proposed in this paper. The PCE procedure based on the sparse grid collocation strategy is utilized to handle the random uncertainty while the DW procedure is employed to evaluate the interval bounds of statistical characteristics of the system response. The PCE-DW also applies to the structural-acoustic analysis with only random or interval parameters. The investigation of two structural-acoustic systems with hybrid uncertainties finally demonstrates the accuracy, efficiency and capability of the proposed method. | (C) 2017 Elsevier B.V. All rights reserved. | Xu, Menghui¦Du, Jianke¦Wang, Chong¦Li, Yunlong | COMPUTER METHODS IN APPLIED MECHANICS AND ENGINEERING | structural-acoustic systems¦random parameters¦interval parameters¦polynomial chaos expansion¦dimension-wise analysis | 10.1016/j.cma.2017.03.026
WOS:000411735700014 | 2017 | A comprehensive study of feature definitions with solids and voids for topology optimization | INTEGRATED LAYOUT DESIGN¦SHAPE OPTIMIZATION | In this paper, we present a CAD-oriented and feature-driven topology optimization methodology for engineering structures with freeform design domains. Mixed solid-void features are adopted as basic design primitives to build a unified formulation of feature definition, while pure solid or pure void features are considered as two special cases. Topology optimization is achieved as a Boolean intersection process between the so-called topology variation modeler (TVM) and freeform design domain modeler (FDDM) in terms of level-set functions (LSFs). The TVMs constructed with solid and/or void features are applied to clip the FDDM through Boolean operations. It is shown that sensitivity analysis with boundary integral scheme is independent of the mathematical expressions of the LSF. Numerical problems with freeform and periodic design domains are dealt with to demonstrate the proposed topology optimization method. | (C) 2017 Elsevier B.V. All rights reserved. | Zhang, Weihong¦Zhou, Ying¦Zhu, Jihong | COMPUTER METHODS IN APPLIED MECHANICS AND ENGINEERING | computer-aided design¦topology optimization¦feature-based design¦topology variation modeler¦freeform design domain modeler¦level-set function | 10.1016/j.cma.2017.07.004
WOS:000399586700005 | 2017 | Topology optimization under uncertainty via non-intrusive polynomial chaos expansion | STOCHASTIC FINITE-ELEMENTS¦COMPLIANT MECHANISMS¦COLLOCATION METHODS¦SHAPE OPTIMIZATION¦LENGTH SCALE¦DESIGN | This paper presents a systematic approach for topology optimization under uncertainty that integrates non-intrusive polynomial chaos expansion with design sensitivity analysis for reliability-based and robust topology optimization. Uncertainty is introduced in loading and in geometry to address the manufacturing variability. The manufacturing variability is modeled via a thresholding technique in which the threshold field is represented by a reduced dimensional random field. Response metrics such as compliance and volume are characterized as polynomial chaos expansions of the underlying uncertain parameters thus allowing accurate and efficient estimation of statistical moments, failure probabilities and their sensitivities. The number of simulations is reduced for linear structures under loading uncertainty by means of superposition. Efficiency of the non-intrusive polynomial chaos approach is highlighted by comparison with the Monte Carlo method in terms of the number of simulations. To demonstrate the effect of uncertainty, optimized designs that consider uncertainty are compared to those that do not. Comparisons of polynomial chaos expansion to existing analytical methods on a benchmark numerical example are also provided for reliability-based and worst case designs. | (C) 2017 Elsevier B.V. All rights reserved. | Keshavarzzadeh, Vahid¦Fernandez, Felipe¦Tortorelli, Daniel A. | COMPUTER METHODS IN APPLIED MECHANICS AND ENGINEERING | robust topology optimization¦reliability based topology optimization¦polynomial chaos expansion¦manufacturing variability | 10.1016/j.cma.2017.01.019
WOS:000393243900048 | 2017 | Non-stationary transport phenomena in networks of fractures: Effective simulations and stochastic analysis | VIRTUAL ELEMENT METHOD¦CONSTRAINED OPTIMIZATION FORMULATION¦PARTIAL-DIFFERENTIAL-EQUATIONS¦STEADY-STATE FLOW¦RANDOM INPUT DATA¦COLLOCATION METHOD¦POROUS-MEDIA¦SOLVING FLOW¦MODEL¦QUADRATURE | Among the major challenges in performing underground flow simulations in fractured media are geometrical complexities in the domain and uncertainty in the problem parameters, including the geometrical configuration. The Discrete Fracture Network (DFN) model is largely applied in order to properly account for the directionality of the flow in fractured media. Generation of DFN configurations is usually based on stochastic data and this contributes to generate very complex geometrical configurations for which a conforming mesh generation is often infeasible. Moreover, uncertainty in the geometrical and hydro-geological properties calls for a deep uncertainty quantification analysis; the corresponding huge computational cost of the simulations requires modern efficient approaches faster and cheaper than the classical Monte Carlo approach. In this paper we numerically investigate both these aspects, proposing a viable solution for dealing with geometrical complexities arising in the computation of the hydraulic head and in the solution of the unsteady transport problem of a passive scalar in the DFN, and for dealing with uncertainties in hydro-geological parameters of the fracture distribution considered. | (C) 2016 Elsevier B.V. All rights reserved. | Berrone, Stefano¦Pieraccini, Sandra¦Scialo, Stefano | COMPUTER METHODS IN APPLIED MECHANICS AND ENGINEERING | darcy flows¦discrete fracture networks¦optimization methods for elliptic problems¦xfem¦unsteady advection-diffusion in fractured media¦uncertainty quantification in fractured media | 10.1016/j.cma.2016.12.006
WOS:000413322300021 | 2017 | A new stochastic simulation algorithm for updating robust reliability of linear structural dynamic systems subjected to future Gaussian excitations | HIGH DIMENSIONS¦FAILURE PROBABILITIES¦SUBSET SIMULATION¦MODAL DATA¦IDENTIFICATION | In this paper, we are interested in using system response data to update the robust failure probability that any particular response of a linear structural dynamic system exceeds a specified threshold during the time when the system is subjected to future Gaussian dynamic excitations. Computation of the robust reliability takes into account uncertainties from structural modeling in addition to the modeling of the uncertain excitations that the structure will experience during its lifetime. In partial, modal data from the structure are used as the data for the updating. By exploiting the properties of linear dynamics, a new approach based on stochastic simulation methods is proposed to update the robust reliability of the structure. The proposed approach integrates the Gibbs sampler for Bayesian model updating and Subset Simulation for failure probability computation. A new efficient approach for conditional sampling called 'Constrained Metropolis within Gibbs sampling' algorithm is developed by the authors. It is robust to the number of uncertain parameters and random variables and the dimension of modal data involved in the problem. The effectiveness and efficiency of the proposed approach are illustrated by two numerical examples involving linear elastic dynamic systems. | (C) 2017 Elsevier B.V. All rights reserved. | Bansal, Sahil¦Cheung, Sai Hung | COMPUTER METHODS IN APPLIED MECHANICS AND ENGINEERING | reliability updating¦stochastic simulation¦uncertainty quantification¦structural reliability | 10.1016/j.cma.2017.07.032
WOS:000393243900016 | 2017 | Sequential approximate optimization for design under uncertainty problems utilizing Kriging metamodeling in augmented input space | RELIABILITY-BASED OPTIMIZATION¦STRUCTURAL OPTIMIZATION¦GLOBAL OPTIMIZATION¦DYNAMICAL-SYSTEMS¦SIMULATION¦PREDICTIONS¦SURROGATES¦FRAMEWORK | This paper discusses design-under-uncertainty problems that employ a probabilistic performance as objective function and consider its estimation through stochastic (i.e., Monte Carlo) simulation. This setting facilitates a great modeling flexibility but has an associated high computational burden, and a framework relying on kriging surrogate modeling is proposed here to address this challenge. The metamodel is formulated to approximate the system response (metamodel output) with respect to both the design variables and the uncertain model parameters (augmented metamodel input), so that it can simultaneously support the uncertainty propagation and the design optimization, adopting a sequential approximate optimization (SAO) strategy for the latter. At each SAO cycle a sub-region of the design space is defined and a kriging metamodel is built exploiting information from the previous SAO cycle to improve accuracy. Within a stochastic simulation setting this metamodel is first utilized to approximate the system performance when estimating the objective function for specific design, configurations. This information is subsequently used to search for a local optimum within the considered design sub-region till convergence to an interior point or the boundary of the region is established, prompting the termination of the current SAO cycle. When convergence to the boundary is established, the quality of the obtained solution is examined and if desired criteria are satisfied the next cycle moves to a new sub-region and the process is repeated till convergence is established. Else, an adaptive refinement of the design of experiments is established by adding optimally selected new support points for informing the metamodel development, and the next SAO cycle remains in the current sub-region. Through this approach an adaptive control for the accuracy of the metamodel is achieved, minimizing the number of simulations for the expensive system model. | (C) 2016 Elsevier B.V. All rights reserved. | Zhang, J.¦Taflanidis, A. A.¦Medina, J. C. | COMPUTER METHODS IN APPLIED MECHANICS AND ENGINEERING | optimization under uncertainty¦stochastic simulation¦kriging¦augmented input space | 10.1016/j.cma.2016.10.042
WOS:000398373500030 | 2017 | Reduced basis methods for nonlocal diffusion problems with random input data | PARTIAL-DIFFERENTIAL-EQUATIONS¦STOCHASTIC COLLOCATION METHOD¦BOUNDARY-VALUE-PROBLEMS¦VECTOR CALCULUS | The construction, analysis, and application of reduced-basis methods for uncertainty quantification problems involving nonlocal diffusion problems with random input data is the subject of this work. Because of the lack of sparsity of discretized nonlocal models relative to analogous local partial differential equation models, the need for reduced-order modeling is much more acute in the nonlocal setting. In this effort, we develop reduced-basis approximations for nonlocal diffusion equations with affine random coefficients. Efficiency estimates of the proposed greedy reduced-basis methods are provided. Numerical examples are used to illustrate the effect varying various model parameters have on the efficiency and accuracy of the reduced-basis method relative to sparse-grid interpolation using the full finite element method. It is shown that the proposed reduced-basis approach can indeed provide substantial savings over standard sparse-grid methods. | (C) 2017 Elsevier B.V. All rights reserved. | Guan, Qingguang¦Gunzburger, Max¦Webster, Clayton G.¦Zhang, Guannan | COMPUTER METHODS IN APPLIED MECHANICS AND ENGINEERING | reduced-basis methods¦nonlocal diffusion¦uncertainty quantification¦finite element methods | 10.1016/j.cma.2016.12.019
WOS:000402212200010 | 2017 | Bayesian model selection using automatic relevance determination for nonlinear dynamical systems | LIMIT-CYCLE OSCILLATIONS¦MARGINAL LIKELIHOOD¦UNCERTAINTY QUANTIFICATION¦ADAPTIVE MCMC¦INFERENCE¦AEROELASTICITY¦ALGORITHM¦OUTPUT¦CHAIN | Bayesian model selection is augmented with automatic relevance determination (ARD) to perform model reduction of complex dynamical systems modelled by nonlinear, stochastic ordinary differential equations (ODE). Given noisy measurement data, a parametrically flexible model is envisioned to represent the dynamical system. A Bayesian model selection problem is posed to find the best model nested under the envisioned model. This model selection problem is transferred from the model space to hyper-parameter space by regularizing the parameter posterior space through a parametrized prior distribution called the ARD prior. The resulting joint prior pdf is the combination of parametrized ARD priors assigned to parameters whose relevance to the system dynamics is questionable and the known prior pdf for parameters whose relevance is known a priori. The hyper-parameter of each ARD prior explicitly represents the relevance of the corresponding model parameter. The hyper-parameters are estimated using the measurement data by performing evidence maximization or type-II maximum likelihood. Superfluous model parameters are switched off during evidence maximization by the corresponding ARD prior, forcing the model parameter to be irrelevant for prediction purposes. An efficient numerical implementation for evidence computation using Markov Chain Monte Carlo sampling of the parameter posterior distribution is presented for the case when the analytical evaluation of evidence is not possible. The ARD approach is validated with synthetic measurements generated from a nonlinear, unsteady aeroelastic oscillator consisting of a NACA airfoil undergoing limit cycle oscillation. A set of intentionally flexible stochastic ODEs having different state space formulation is proposed to model the synthetic data. ARD is used to obtain an optimal nested model corresponding to each proposed model. The optimal nested model with the maximum posterior model probability is chosen as the overall optimal model. ARD provides a flexible Bayesian platform to find the optimal nested model by eliminating the need to propose candidate nested models and its prior pdfs. | (C) 2017 Elsevier B.V. All rights reserved. | Sandhu, Rimple¦Pettit, Chris¦Khalil, Mohammad¦Poirel, Dominique¦Sarkar, Abhijit | COMPUTER METHODS IN APPLIED MECHANICS AND ENGINEERING | automatic relevance determination¦bayesian model selection¦markov chain monte carlo simulation¦kalman filter | 10.1016/j.cma.2017.01.042
WOS:000402212200022 | 2017 | Towards 'h-p adaptive' generalized ANOVA | DIMENSIONAL MODEL REPRESENTATION¦STRUCTURAL RELIABILITY-ANALYSIS¦CORRELATED FUNCTION EXPANSION¦POLYNOMIAL CHAOS EXPANSIONS¦GLOBAL SENSITIVITY-ANALYSIS¦EPISTEMIC UNCERTAINTY¦NUMERICAL APPROACH¦RS-HDMR¦SIMULATION¦QUANTIFICATION | This paper presents a novel 'h-p adaptive' generalized analysis of variance decomposition (G-ANOVA) for high dimensional stochastic computations. Firstly, an iterative scheme based on variance based global sensitivity analysis is proposed to determine the optimal polynomial order and important component functions (p adaptivity) of G-ANOVA. Then, a homotopy algorithm is employed to determine the unknown expansion coefficients. Moreover, a novel distribution adaptive sequential experimental design (h-adaptivity) is utilized at each step and the accuracy of the G-ANOVA based surrogate model is computed using leave one out statistical test. It is observed that significantly less number of component functions are retained. As a consequence, the proposed approach is highly efficient and is applicable for solving problems involving large number of stochastic dimensions. Implementation of the proposed approach has been illustrated with four high dimensional applied mechanics problems. The proposed approach is found to yield accurate and efficient results. Finally, the proposed approach has been applied for structural reliability analysis of a large scale real life problem. | (C) 2017 Elsevier B.V. All rights reserved. | Chakraborty, Souvik¦Chowdhury, Rajib | COMPUTER METHODS IN APPLIED MECHANICS AND ENGINEERING | h adaptive¦p adaptive¦anova¦pce¦stochastic computations | 10.1016/j.cma.2017.03.028
WOS:000404823300009 | 2017 | Reconstructing wave profiles from inundation data | SHALLOW-WATER EQUATIONS¦ADJOINT SENSITIVITY-ANALYSIS¦VARIATIONAL DATA ASSIMILATION¦FINITE-ELEMENT¦FLOW MODELS¦IDENTIFICATION¦ALGORITHM¦ESTUARY¦SURFACE¦BASIN | This paper applies variational data assimilation to inundation problems governed by the shallow water equations with wetting and drying. The objective of the assimilation is to recover an unknown time-varying wave profile at an open ocean boundary from inundation observations. This problem is solved with derivative-based optimisation and an adjoint wetting and drying scheme to efficiently compute sensitivity information. The capabilities of this approach are demonstrated on an idealised sloping beach setup in which the profile of an incoming wave is reconstructed from wet/dry interface observations. The method is robust to noise in the observations if a regularisation term is added to the optimisation objective. Finally, the method is applied to a laboratory experiment of the Hokkaido-Nansei-Oki tsunami, where the wave profile is reconstructed with a relative L-infinity error of less than %. | (C) 2017 Elsevier B.V. All rights reserved. | Funke, S. W.¦Farrell, P. E.¦Piggott, M. D. | COMPUTER METHODS IN APPLIED MECHANICS AND ENGINEERING | wetting and drying¦data assimilation¦finite element method¦adjoint wetting and drying¦sensitivity analysis | 10.1016/j.cma.2017.04.019
WOS:000413322300010 | 2017 | Generalized parametric solutions in Stokes flow | DECOMPOSITION¦PGD¦OPTIMIZATION¦EQUATIONS | Design optimization and uncertainty quantification, among other applications of industrial interest, require fast or multiple queries of some parametric model. The Proper Generalized Decomposition (PGD) provides a separable solution, a computational vademecum explicitly dependent on the parameters, efficiently computed with a greedy algorithm combined with an alternated directions scheme and compactly stored. This strategy has been successfully employed in many problems in computational mechanics. The application to problems with saddle point structure raises some difficulties requiring further attention. This article proposes a PGD formulation of the Stokes problem. Various possibilities of the separated forms of the PGD solutions are discussed and analyzed, selecting the more viable option. The efficacy of the proposed methodology is demonstrated in numerical examples for both Stokes and Brinkman models. | (C) 2017 Elsevier B.V. All rights reserved. | Diez, Pedro¦Zlotnik, Sergio¦Huerta, Antonio | COMPUTER METHODS IN APPLIED MECHANICS AND ENGINEERING | reduced order model¦parametric solution¦stokes flow¦proper generalized decomposition | 10.1016/j.cma.2017.07.016
WOS:000411735700034 | 2017 | Stochastic variational multiscale analysis of the advection-diffusion equation: Advective-diffusive regime and multi-dimensional problems | PARTIAL-DIFFERENTIAL-EQUATIONS¦RANDOM INPUT DATA¦COLLOCATION METHOD¦POLYNOMIAL CHAOS¦PROJECTION¦MODELS | We present the variational multiscale (VMS) formulation for the stochastic advection-diffusion equation in which the source of uncertainty may arise from random advective and diffusive fields (or material parameters), a random source term, or a combination among them. In this formulation, a stabilization parameter arises that, for the advection-diffusion equation, is a complicated function of the uncertain advection and diffusion parameters. To efficiently incorporate the stochastic stabilization parameter in the numerical method, we develop a projection-based approach to obtain an approximation of the stabilization parameter in the form of a generalized polynomial chaos (gPC) expansion. We demonstrate the current approach for problems which span the advective and diffusive regimes in the stochastic domain. Specifically, four cases are considered with multi-dimensional physical and stochastic domains. These cases include an advection-dominated case with an uncertain advection parameter, a case spanning both the advective and diffusive regimes with uncertain advection and diffusion parameters, a case with an uncertain source term, and a case with scalar transport under an uncertain advection field in a channel with multiple branches. For the latter case uniform and non-uniform meshes are employed. The expectation and variance from the stochastic Galerkin and VMS formulations are compared against their counterparts from analytical or Monte Carlo sampling methods where appropriate. In summary, an accurate and stable numerical solution is obtained using the VMS formulation with projection-based approximation of the stochastic stabilization parameter for multi-dimensional problems including non-trivial physical discretization. | (C) 2017 Elsevier B.V. All rights reserved. | Li, Jason¦Jagalur-Mohan, Jayanth¦Oberai, Assad A.¦Sahni, Onkar | COMPUTER METHODS IN APPLIED MECHANICS AND ENGINEERING | uncertainty quantification¦stochastic variational multiscale formulation¦stochastic advection-diffusion equation¦stochastic stabilization parameter¦projection-based approximation for radical expressions of gpc expansions (e.g.square-root) | 10.1016/j.cma.2017.07.013
WOS:000399586700031 | 2017 | Probability distribution function inspired structural optimization for frequency response problems | LEVEL-SET METHOD¦TOPOLOGY OPTIMIZATION¦HOMOGENIZATION METHOD¦SENSITIVITY-ANALYSIS¦DESIGN¦SHAPE¦MAXIMIZATION | This study introduces an innovative topological optimization scheme for frequency response problems using the phase field design method. In the proposed approach, the frequency response function is mapped onto a probability distribution function where the mean value of the probability distribution function becomes the resonance frequency and the variance corresponds to its bandwidth. Using the mapping concept, the frequency characteristics such as the resonance frequency and bandwidth can be directly included in the formulation of the design objective function. Therefore, the mapping process enables to handle frequency characteristics in topological design for frequency response problems. As numerical examples, the resonance frequency maximization problem of a cantilever beam, bandwidth maximization of a clamped end beam and the bandwidth minimization problem of a plasmonic grating coupler are presented to demonstrate the validity of the proposed method. | (C) 2017 Elsevier B.V. All rights reserved. | Seong, Hong Kyoung¦Yoo, Jeonghoon | COMPUTER METHODS IN APPLIED MECHANICS AND ENGINEERING | topology optimization¦probability distribution function¦frequency response problem¦phase field design method | 10.1016/j.cma.2017.02.012
WOS:000404823300019 | 2017 | A new evidence-theory-based method for response analysis of acoustic system with epistemic uncertainty by using Jacobi expansion | BUT-BOUNDED PARAMETERS¦STOCHASTIC EXPANSIONS¦QUANTIFICATION¦PROPAGATION¦FIELD¦PREDICTION¦CHAOS | Evidence theory has strong ability to handle epistemic uncertainties whose precise probability distributions cannot be obtained due to limited information. However, the excessive computational cost produced by repetitively extreme value analysis severely influences the practical application of evidence theory. This paper aims to develop an efficient algorithm for epistemic uncertainty analysis of acoustic problem under evidence theory. Based on the orthogonal polynomial approximation theory, a numerical approach named as the evidence-theory-based Jacobi expansion method (ETJEM) is proposed. In ETJEM, the response of acoustic system with evidence variables is approximated by Jacobi expansion, through which the repetitively extreme value analysis needed in evidence theory can be efficiently performed. The parametric Jacobi polynomial of Jacobi expansion holds a large number of polynomials as special cases, such as the Legendre polynomial and Chebyshev polynomial. Thus, the ETJEM permits a much wider choice of polynomial bases to control the error of approximation than the traditional evidence-theory-based orthogonal polynomial approximation method, in which only the Legendre polynomial is used for approximation. Three numerical examples are employed to demonstrate the effectiveness of the proposed methodology, including a mathematic problem with explicit expression and two engineering applications in acoustic field. In these three numerical examples, efficiency and accuracy are fully studied by comparing with Legendre expansion method as well as Monte Carlo simulations. | (C) 2017 Elsevier B.V. All rights reserved. | Yin, Shengwen¦Yu, Dejie¦Yin, Hui¦Xia, Baizhan | COMPUTER METHODS IN APPLIED MECHANICS AND ENGINEERING | epistemic uncertainty¦evidence theory¦jacobi expansion¦gauss-jacobi integration formula¦uniformity approach¦acoustic system | 10.1016/j.cma.2017.04.020
WOS:000411735700018 | 2017 | Asynchronous space-time domain decomposition method with localized uncertainty quantification | FINITE-ELEMENT SYSTEMS¦POLYNOMIAL CHAOS¦STRUCTURAL DYNAMICS¦STOCHASTIC PDES¦REPRESENTATIONS¦PRECONDITIONER¦COEFFICIENTS¦FORMULATION¦EQUATIONS | The computational cost associated with uncertainty quantification of engineering problems featuring localized phenomenon can be reduced by confining the random variability of the model parameters within a region of interest. In this case, a localized treatment of mesh and time resolutions is required to capture the effect of the confined material uncertainty on the global response. We present a computational approach for localized uncertainty quantification with the capability of asynchronous treatment of mesh and time resolutions. In particular, we allow each subdomain to have its local uncertainty representation and the corresponding mesh and time resolutions. As a result, computing resources can be directed toward a small region of interest where a model with high spatial and temporal resolutions is required. To verify the numerical implementation, we consider elastic wave propagation in an axially loaded beam. Moreover, we perform convergence studies with respect to the spatial and temporal discretizations as well as the size of an uncertain subdomain. A projectile impacting a composite sandwich plate is considered as an engineering application for the proposed method. | (C) 2017 Elsevier B.V. All rights reserved. | Subber, Waad¦Matous, Karel | COMPUTER METHODS IN APPLIED MECHANICS AND ENGINEERING | uncertainty quantification¦domain decomposition method¦asynchronous time integration¦non-matching grids¦impact dynamics | 10.1016/j.cma.2017.07.011
WOS:000393243900004 | 2017 | An efficient stochastic framework to propagate the effect of the random solid-pore geometry of porous media on the pore-scale flow | KARHUNEN-LOEVE EXPANSION¦LATTICE BOLTZMANN METHOD¦GENERALIZED POLYNOMIAL CHAOS¦UNCERTAINTY QUANTIFICATION¦DIFFERENTIAL-EQUATIONS¦MODELING UNCERTAINTY¦SIMULATIONS¦PERMEABILITY¦COLLOCATION¦TRANSPORT | Simulating the pore-scale flow-field past porous media samples is a computationally expensive exercise. Uncertainty quantification of such systems can turn out to be a real challenge, especially by employing the available spectral approaches such as the polynomial chaos expansion (PCE) technique and its variants. The present study addresses this problem by combining the strengths of a sampling based method and a spectral characterization technique. This novel approach integrates Monte Carlo Simulations (MCS) and Karhunen-Loeve (K-L) expansion techniques in order to create a framework for the modelling and reconstruction of the output fields of large order complex systems such as the porous media flow. A pore-scale modelling of flow through porous media samples, by simulating the incompressible Navier-Stokes equation in the pore spaces by employing the Lattice Boltzmann method has been taken up in the present study. The modelling of the input randomness also has an element of novelty in the present work as it directly captures the random solid-pore arrangement of the media geometry instead of any macro properties. The input random geometries are created digitally using limited statistics of an appropriate discrete valued random process. The resulting, process is weakly correlated and needs a very large number of input random variables to capture its higher frequency content. Such large random dimensional problems cannot be practically solved using popular spectral tools like the PCE. The proposed integrated MCS-KL approach has been utilized successfully in the present work to propagate their effect on the pore-scale velocity field. Further, the K-L step provides an efficient means for reconstructing physically realistic samples of the chosen output whose statistics match the target statistics well. This is a significant time saver as it effectively bypasses the need of fresh flow-field simulations through a complex large order system such as the present one. | (C) 2016 Elsevier B.V. All rights reserved. | Ilango, Santhosh Jude Joseph¦Sarkar, Sunetra | COMPUTER METHODS IN APPLIED MECHANICS AND ENGINEERING | reconstructed porous media¦monte-carlo simulation¦karhunen-loeve expansion¦pearson type vii pdf's¦permeability | 10.1016/j.cma.2016.10.030
WOS:000392782900012 | 2017 | A generalized multi-resolution expansion for uncertainty propagation with application to cardiovascular modeling | PARTIAL-DIFFERENTIAL-EQUATIONS¦STOCHASTIC COLLOCATION METHOD¦RANDOM INPUT DATA¦POLYNOMIAL CHAOS EXPANSIONS | Computational models are used in a variety of fields to improve our understanding of complex physical phenomena. Recently, the realism of model predictions has been greatly enhanced by transitioning from deterministic to stochastic frameworks, where the effects of the intrinsic variability in parameters, loads, constitutive properties, model geometry and other quantities can be more naturally included. A general stochastic system may be characterized by a large number of arbitrarily distributed and correlated random inputs, and a limited support response with sharp gradients or event discontinuities. This motivates continued research into novel adaptive algorithms for uncertainty propagation, particularly those handling high dimensional, arbitrarily distributed random inputs and non-smooth stochastic responses. In this work, we generalize a previously proposed multi-resolution approach to uncertainty propagation to develop a method that improves computational efficiency, can handle arbitrarily distributed random inputs and non-smooth stochastic responses, and naturally facilitates adaptivity, i.e., the expansion coefficients encode information on solution refinement. Our approach relies on partitioning the stochastic space into elements that are subdivided along a single dimension, or, in other words, progressive refinements exhibiting a binary tree representation. We also show how these binary refinements are particularly effective in avoiding the exponential increase in the multi-resolution basis cardinality and significantly reduce the regression complexity for moderate to high dimensional random inputs. The performance of the approach is demonstrated through previously proposed uncertainty propagation benchmarks and stochastic multi-scale finite element simulations in cardiovascular flow. | (C) 2016 Elsevier B.V. All rights reserved. | Schiavazzi, D. E.¦Doostan, A.¦Iaccarino, G.¦Marsden, A. L. | COMPUTER METHODS IN APPLIED MECHANICS AND ENGINEERING | uncertainty quantification¦multi-resolution stochastic expansion¦cardiovascular simulation¦sparsity-promoting regression¦relevance vector machines¦multi-scale models for cardiovascular flow | 10.1016/j.cma.2016.09.024
WOS:000402212200018 | 2017 | CutFEM topology optimization of 3D laminar incompressible flow problems | FINITE-ELEMENT-METHOD¦LEVEL-SET METHOD¦FLUID-STRUCTURE INTERACTION¦LATTICE BOLTZMANN METHOD¦SHAPE OPTIMIZATION¦STOKES-FLOW¦SENSITIVITY-ANALYSIS¦BOUNDARY-CONDITIONS¦NATURAL-CONVECTION¦WEAK IMPOSITION | This paper studies the characteristics and applicability of the CutFEM approach of Burman et al. () as the core of a robust topology optimization framework for D laminar incompressible flow and species transport problems at low Reynolds numbers (Re < ). CutFEM is a methodology for discretizing partial differential equations on complex geometries by immersed boundary techniques. In this study, the geometry of the fluid domain is described by an explicit level set method, where the parameters of a discretized level set function are defined as functions of the optimization variables. The fluid behavior is modeled by the incompressible Navier-Stokes equations. Species transport is modeled by an advection diffusion equation. The governing equations are discretized in space by a generalized extended finite element method. Face-oriented ghost -penalty terms are added for stability reasons and to improve the conditioning of the system. The boundary conditions are enforced weakly via Nitsche's method. The emergence of isolated volumes of fluid surrounded by solid during the optimization process leads to a singular analysis problem. An auxiliary indicator field is modeled to identify these volumes and to impose a constraint on the average pressure. Numerical results for D, steady-state and transient problems demonstrate that the CutFEM analyses are sufficiently accurate, and the optimized designs agree well with results from prior studies solved in D or by density approaches. | (C) 2017 Elsevier B.V. All rights reserved. | Villanueva, Carlos H.¦Maute, Kurt | COMPUTER METHODS IN APPLIED MECHANICS AND ENGINEERING | cutfem¦level set method¦extended finite element method¦topology optimization¦laminar incompressible flow¦species transport | 10.1016/j.cma.2017.03.007
WOS:000393243900010 | 2017 | Hybrid uncertain static analysis with random and interval fields | FINITE-ELEMENT-ANALYSIS¦MATHEMATICAL-PROGRAMMING APPROACH¦STRUCTURAL RELIABILITY-ANALYSIS¦NONPROBABILISTIC CONVEX MODEL¦DESIGN OPTIMIZATION¦PERTURBATION METHOD¦RESPONSE ANALYSIS¦NEURAL-NETWORKS¦PARAMETERS¦SHELLS | Uncertain static analysis of an engineering structure with diverse type of non-deterministic system parameter is investigated in this study. Unlike the traditional hybrid uncertain static analysis involving random and interval variables, the concept of random and interval fields has been implemented to model the spatially dependent uncertainties associated with the system inputs. A novel computational approach, namely the extended unified interval stochastic sampling (X-UISS) method, is proposed to calculate the statistical characteristics (i.e., mean and standard deviation) of the extreme bounds (i.e., lower and upper bounds) of the concerned responses (e.g., displacement and stress) of engineering structure involving hybrid spatially dependent uncertainties. Subsequently, by utilizing either parametric or nonparametric statistical analysis, the probability density functions (PDFs), as well as the cumulative distribution functions (CDFs), of the extreme bounds of the concerned structural responses can be effectively established. Consequently, the upper and lower bounds of either the concerned responses of the engineering structure at any particular percentile of probability, or the structural reliability against any specified capacities can be effectively secured. The applicability and effectiveness of the proposed computational analysis framework are illustrated through the numerical investigations on various examples. | (C) 2016 Elsevier B.V. All rights reserved. | Wu, Di¦Gao, Wei | COMPUTER METHODS IN APPLIED MECHANICS AND ENGINEERING | random field¦interval field¦spatially dependent uncertainty¦extended unified interval stochastic sampling¦hybrid uncertainty analysis¦uncertain static analysis | 10.1016/j.cma.2016.10.047
WOS:000413322300002 | 2017 | A Continuation Multi Level Monte Carlo (C-MLMC) method for uncertainty quantification in compressible inviscid aerodynamics | FINITE-VOLUME METHODS¦RANDOM-COEFFICIENTS¦CONSERVATION-LAWS¦ELLIPTIC PDES¦COMPLEXITY¦EQUATIONS¦SYSTEMS¦MESHES | In this work we apply the Continuation Multi-Level Monte Carlo (C-MLMC) algorithm proposed in Collier et al. () to efficiently propagate operating and geometric uncertainties in inviscid compressible aerodynamics numerical simulations. The key idea of MLMC is that one can draw MC samples simultaneously and independently on several approximations of the problem under investigations on a hierarchy of nested computational grids (levels). The expectation of an output quantity is computed as a sample average using the coarsest solutions and corrected by averages of the differences of the solutions of two consecutive grids in the hierarchy. By this way, most of the computational effort is transported from the finest level (as in a standard Monte Carlo approach) to the coarsest one. The continuation algorithm (C-MLMC) is a robust and self-tuning version that estimates on the fly the optimal number of level and realizations per level. In this work we describe in detail how C-MLMC can be adapted to perform uncertainty quantification analysis in compressible aerodynamics and we apply it to the relevant test cases of a quasi D convergent-divergent Laval nozzle and the D transonic RAE- airfoil. | (C) 2017 Elsevier B.V. All rights reserved. | Pisaroni, M.¦Nobile, F.¦Leyland, P. | COMPUTER METHODS IN APPLIED MECHANICS AND ENGINEERING | multi level monte carlo¦uncertainty quantification¦aerodynamics¦compressible flows | 10.1016/j.cma.2017.07.030
WOS:000406570900009 | 2017 | 3D dimensionally reduced modeling and gradient-based optimization of microchannel cooling networks | FINITE-ELEMENT-METHOD¦MICROVASCULAR NETWORKS¦COMPOSITE PANELS¦THERMAL-ANALYSIS¦DESIGN¦MICROCIRCULATION¦PERFORMANCE¦EQUATIONS¦POLYMERS | This paper presents a dimensionally reduced thermal model and gradient-based shape optimization scheme for the D computational design of actively cooled panels. A correction method previously used in wire-based electromagnetics is applied to address convergence issues associated with the singularity of the thermal solution along the microchannels. The numerical solution is obtained with the interface-enriched generalized finite element method (IGFEM), which greatly simplifies mesh generation by allowing for the use of a non-conforming mesh to capture the temperature gradient discontinuity across the microchannels. The temperature distribution calculated with the IGFEM on coarse meshes agrees with that obtained using significantly more complex and costly ANSYS FLUENT simulations. We then combine the IGFEM with a sensitivity analysis and the sequential quadratic programming algorithm in MATLAB to solve two sets of shape optimization problems related to actively cooled microvascular composite panels. These problems demonstrate a key advantage of the IGFEM in avoiding severe mesh distoition during shape optimization. Lastly, we present a semi-analytical model based on the concept of the zone of influence of a channel to estimate the maximum temperature of an actively cooled plate with straight embedded microchannels. | (C) 2017 Elsevier B.V. All rights reserved. | Tan, Marcus Hwai Yik¦Geubelle, Philippe H. | COMPUTER METHODS IN APPLIED MECHANICS AND ENGINEERING | gradient-based optimization¦actively cooled¦microvascular composite¦dimensionally reduced thermal model¦semi-analytical model¦microchannel | 10.1016/j.cma.2017.05.024
WOS:000390740900039 | 2017 | A random matrix approach for quantifying model-form uncertainties in turbulence modeling | STRUCTURAL DYNAMICS¦RANDOM-FIELDS¦SIMULATIONS¦MECHANICS¦SYSTEMS | With the ever-increasing use of Reynolds-Averaged Navier Stokes (RANS) simulations in mission-critical applications, the quantification of model-form uncertainty in RANS models has attracted attention in the turbulence modeling community. Recently, a physics-based nonparametric approach for quantifying model-form uncertainty in RANS simulations has been proposed, where Reynolds stresses are projected to physically meaningful dimensions and perturbations are introduced only in the physically realizable limits (Xiao et al., ). However, a challenge associated with this approach is to assess the amount of information introduced in the prior distribution and to avoid imposing unwarranted constraints. In this work we propose a random matrix approach for quantifying model-form uncertainties in RANS simulations with the realizability of the Reynolds stress guaranteed, which is achieved by construction from the Cholesky factorization of the normalized Reynolds stress tensor. Furthermore, the maximum entropy principle is used to identify the probability distribution that satisfies the constraints from available information but without introducing artificial constraints. We demonstrate that the proposed approach is able to ensure the realizability of the Reynolds stress, albeit in a different manner from the physics-based approach. Monte Carlo sampling of the obtained probability distribution is achieved by using polynomial chaos expansion to map independent Gaussian random fields to the Reynolds stress random field with the marginal distributions and correlation structures as specified. Numerical simulations on a typical flow with separation have shown physically reasonable results, which verify the proposed approach. Therefore, the proposed method is a promising alternative to the physics-based approach for model-form uncertainty quantification of RANS simulations. The method explored in this work is general and can be extended to other complex physical systems in applied mechanics and engineering. | (C) 2016 Elsevier B.V. All rights reserved. | Xiao, Heng¦Wang, Jian-Xun¦Ghanem, Roger G. | COMPUTER METHODS IN APPLIED MECHANICS AND ENGINEERING | model-form uncertainty quantification¦turbulence modeling¦reynolds-averaged navier stokes equations¦random matrix theory¦maximum entropy principle | 10.1016/j.cma.2016.10.025
WOS:000413322300029 | 2017 | A physical domain-based substructuring as a framework for dynamic modeling and reanalysis of systems | RELIABILITY SENSITIVITY-ANALYSIS¦FUNDAMENTAL 2-STAGE FORMULATION¦CRAIG-BAMPTON METHOD¦UNCERTAINTY QUANTIFICATION¦STRUCTURAL RELIABILITY¦REDUCTION TECHNIQUES¦VIBRATION ANALYSIS¦IDENTIFICATION¦MODES¦SIMULATION | A comprehensive physical domain-based formulation of reduced-order models based on dominant and residual normal modes and interface reduction is presented. The dynamic behavior of the substructures is characterized by the dominant fixed interface normal modes and by the static contribution of higher order modes. Interface reduction is accomplished by using a reduced number of interface modes. Special attention is considered to the proper treatment of residual normal modes in the context of system reanalyses and sensitivity analyses. The efficiency of the resultant formulation is evaluated in the framework of dynamic response characterization, modal sensitivity analysis and uncertainty propagation analysis. The effectiveness of the proposed model reduction technique is demonstrated by means of numerical examples involving two structural models. Numerical results show that the technique allows an effective dynamic modeling and reanalysis of a class of structural models. | (C) 2017 Elsevier B.V. All rights reserved. | Jensen, H. A.¦Araya, V. A.¦Munoz, A. D.¦Valdebenito, M. A. | COMPUTER METHODS IN APPLIED MECHANICS AND ENGINEERING | interface modes¦interface reduction¦modal sensitivity¦model reduction techniques¦residual normal modes¦static correction | 10.1016/j.cma.2017.08.044
WOS:000398373500040 | 2017 | Design parameterization for topology optimization by intersection of an implicit function | LEVEL-SET METHOD¦SENSITIVITY-ANALYSIS¦X-FEM¦MODEL¦SHAPE | This paper introduces a new approach to topology optimization where the structural boundary is defined by the intersection of an implicit signed-distance function and a cutting surface. The cutting surface is discretized using finite element shape-function polynomials and the nodal values become the design variables during optimization. Thus, the design parameterization is separated from the analysis discretization, which enables a reduction in the number of design variables, compared with methods that use element-wise variables. The proposed method can obtain solutions with smooth boundaries and the parameterization allows solution by standard optimization methods. Several D and D examples are used to demonstrate the effectiveness of the method, including minimization of compliance and complaint mechanism problems. The results show that the method can obtain good solutions to well-known problems with smooth, clearly defined boundaries and that this can be achieved using significantly fewer design variables compared with element-based methods. | Crown Copyright. (C) 2017 Published by Elsevier B.V. All rights reserved. | Dunning, Peter D. | COMPUTER METHODS IN APPLIED MECHANICS AND ENGINEERING | topology optimization¦implicit function¦mathematical programming | 10.1016/j.cma.2017.01.008
WOS:000399586700018 | 2017 | Bayesian sparse polynomial chaos expansion for global sensitivity analysis | HETEROGENEOUS POROUS-MEDIUM¦MODEL OUTPUT¦REGRESSION¦INDEXES¦COMPUTATION¦CONVECTION¦SELECTION | Polynomial chaos expansions are frequently used by engineers and modellers for uncertainty and sensitivity analyses of computer models. They allow representing the input/output relations of computer models. Usually only a few terms are really relevant in such a representation. It is a challenge to infer the best sparse polynomial chaos expansion of a given model input/output data set. In the present article, sparse polynomial chaos expansions are investigated for global sensitivity analysis of computer model responses. A new Bayesian approach is proposed to perform this task, based on the Kashyap information criterion for model selection. The efficiency of the proposed algorithm is assessed on several benchmarks before applying the algorithm to identify the most relevant inputs of a double-diffusive convection model. | (C) 2017 Elsevier B.V. All rights reserved. | Shao, Qian¦Younes, Anis¦Fahs, Marwan¦Mara, Thierry A. | COMPUTER METHODS IN APPLIED MECHANICS AND ENGINEERING | global sensitivity analysis¦sobol' indices¦sparse polynomial chaos expansion¦bayesian model averaging¦kashyap information criterion¦double diffusive convection | 10.1016/j.cma.2017.01.033
WOS:000404823300001 | 2017 | CBS-based topology optimization including design-dependent body loads | LEVEL-SET METHOD¦FINITE CELL METHOD¦SELF-WEIGHT LOADS¦CONTINUUM STRUCTURES¦THERMOELASTIC STRUCTURES¦SURFACE¦SYSTEM | In this paper, the inherent problem of the so-called parasitic effect of low density region caused by design-dependent loads is investigated for topology optimization. A CBS (closed B-splines)-based method is developed to solve efficiently the problem in the way of shape optimization. Compared to the standard density method, design variables are unattached to the finite element model and defined by control parameters dominating the parametric equation of the CBS. As a result, design-dependent loads associated with the material layout of a structure are made change indirectly by the boundary variation of the structure. To favour structural reanalyses and sensitivity analysis, the implicit form of the CBS, i.e., level-set function (LSF) is used in conjunction with the fixed computing grid of finite cell method (FCM). A variety of design-dependent body loads is considered for the mathematical formulation of the CBS-based method. Typical examples are given to illustrate that the CBS-based method is free of low density regions in the optimized topology owing to the proper definitions of design variables. | (C) 2017 Elsevier B.V. All rights reserved. | Zhang, Weihong¦Zhao, Linying¦Gao, Tong | COMPUTER METHODS IN APPLIED MECHANICS AND ENGINEERING | closed b-splines¦design-dependent loads¦finite cell method¦level-set function¦topology optimization | 10.1016/j.cma.2017.04.021
WOS:000393243900040 | 2017 | Identification and quantification of multivariate interval uncertainty in finite element models | PARAMETERS¦OPTIMIZATION¦FIELDS | The objective of this work is to develop and validate a methodology for the identification and quantification of multivariate interval uncertainty in finite element models. The principal idea is to find a solution to an inverse problem, where the variability on the output side of the model is known from measurement data, but the multivariate uncertainty on the input parameters is unknown. For this purpose, the uncertain simulation results set created by propagating interval uncertainty through the model is represented by its convex hull. The same concept is used to model the uncertainty in the measurements. A metric to describe the discrepancy between these convex hulls is defined based on the difference between their volumes and their mutual intersection. By minimisation of this metric, the interval uncertainty on the input side of the model is identified. It is further shown how the procedure can be optimised with respect to output quantity selection. Validation of the methodology is done using simulated measurement data in two case studies. Numerically exact identification of multiple, coupled parameters having interval uncertainty is possible following the proposed methodology. Furthermore, the robustness of the method with respect to the analyst's initial estimate of the input uncertainty is illustrated. The method presented in this work in se is generic, but for the examples in this paper, it is specifically applied to dynamic models, using eigenfrequencies as output quantities, as commonly applied in modal updating procedures. | (C) 2016 Elsevier B.V. All rights reserved. | Faes, M.¦Cerneels, J.¦Vandepitte, D.¦Moens, D. | COMPUTER METHODS IN APPLIED MECHANICS AND ENGINEERING | finite element modelling¦multivariate uncertainty¦possibilistic¦uncertainty quantification¦interval field | 10.1016/j.cma.2016.11.023
WOS:000395952500046 | 2017 | A rapid and efficient isogeometric design space exploration framework with application to structural mechanics | PARTIAL-DIFFERENTIAL-EQUATIONS¦STOCHASTIC COLLOCATION METHOD¦RANDOM INPUT DATA¦GENERALIZED POLYNOMIAL CHAOS¦UNCERTAINTY QUANTIFICATION¦MODELING UNCERTAINTY¦SHAPE OPTIMIZATION¦QUADRATURE-RULES¦T-SPLINES¦CONVERGENCE | In this paper, we present an isogeometric analysis framework for design space exploration. While the methodology is presented in the setting of structural mechanics, it is applicable to any system of parametric partial differential equations. The design space exploration framework elucidates design parameter sensitivities used to inform initial and early-stage design. Moreover, this framework enables the visualization of a full system response, including the displacement and stress fields throughout the domain, by providing an approximation to the system solution vector. This is accomplished through a collocation-like approach where various geometries throughout the design space under consideration are sampled. The sampling scheme follows a quadrature rule while the physical solutions to these sampled geometries are obtained through an isogeometric method. A surrogate model to the design space solution manifold is constructed through either an interpolating polynomial or pseudospectral expansion. Examples of this framework are presented with applications to the Scordelis-Lo roof, a Flat L-Bracket, and an NREL MW wind turbine blade. | (C) 2016 Elsevier B.V. All rights reserved. | Benzaken, J.¦Herrema, A. J.¦Hsu, M. -C.¦Evans, J. A. | COMPUTER METHODS IN APPLIED MECHANICS AND ENGINEERING | isogeometric analysis¦design space exploration¦parametric partial differential equations¦sparse quadrature¦structural mechanics | 10.1016/j.cma.2016.12.026
WOS:000399586700004 | 2017 | Calibration experimental design considering field response and model uncertainty | BAYESIAN EXPERIMENTAL-DESIGN¦DECOMPOSITION¦OPTIMIZATION | Calibration experiment design optimization (CEDO) seeks to identify the optimal values of experimental inputs in order to maximize the obtained information within testing budget constraints. Current CEDO methods only consider observation errors and focus on problems with low-dimensional response variables. This paper proposes a new robust CEDO model for Bayesian calibration with field response and incorporates various sources of model uncertainty such as surrogate model uncertainty, numerical discretization error, and model discrepancy, into CEDO. Since sampling-based methods to estimate the posterior distributions and thus compute the objective function (information gain) are computationally expensive, this paper develops an analytical method to estimate the objective function while accounting for model uncertainty during this process. Based on the evaluation of objective function, a global sensitivity analysis (GSA)-based method is proposed to check the quality of surrogate models used in CEDO, guide the training and improvement of the surrogate models, and thus reduce the effect of surrogate model uncertainty on CEDO. The optimal experimental input settings are obtained using the efficient global optimization (EGO) method. A nonlinear analytical example and a heat transfer example are used to illustrate the effectiveness of the proposed approach. | (C) 2017 Elsevier B.V. All rights reserved. | Hu, Zhen¦Ao, Dan¦Mahadevan, Sankaran | COMPUTER METHODS IN APPLIED MECHANICS AND ENGINEERING | model calibration¦bayesian approach¦kullback-leibler (k-l) divergence¦optimization¦experimental design¦sensitivity analysis | 10.1016/j.cma.2017.01.007
WOS:000402461100020 | 2017 | A computational framework for Bayesian inference in plasticity models characterisation | ARTIFICIAL NEURAL-NETWORKS¦PARAMETER-IDENTIFICATION¦UNCERTAINTY ANALYSIS¦MARGINAL LIKELIHOOD¦ELASTIC-CONSTANTS¦TUBULAR MATERIALS¦FATIGUE DAMAGE¦SELECTION¦CALIBRATION¦OUTPUT | The purpose of the study is to set out and justify a computational framework for Bayesian inference in plasticity models characterisation (CBPC). To this end, we integrate Bayes' rule, nested sampling, Galilean Monte Carlo sampling, surrogate modelling and principal component analysis. We justify our computational framework by demonstrating its application in three cases which must be addressed in plasticity model characterisation problems. First, we compare different error correlation models related to different material responses and identify the corresponding model parameter distributions. We then compare the material model classes, which comprise different hardening and yield model classes, in a Bayesian framework. Selecting the material model class, the corresponding model parameter distributions are inferred simultaneously. The study presented offers at least two main contributions. Firstly, the design of CBPC to solve the main inference problems in plasticity, in an efficient way, is novel. In addition, its practical application in plasticity model characterisation problems, namely hardening and anisotropy parameter inference and the model class comparison in a multi-axial state of stress is justified and demonstrated. | (C) 2017 Elsevier B.V. All rights reserved. | Asaadi, Erfan¦Heyns, P. Stephan | COMPUTER METHODS IN APPLIED MECHANICS AND ENGINEERING | bayesian inference¦probabilistic inverse problem¦material characterisation¦model class selection¦parameter identification¦nested sampling | 10.1016/j.cma.2017.04.017
WOS:000408032700026 | 2017 | Arbitrary void feature control in level set topology optimization | MINIMUM LENGTH SCALE¦STRUCTURAL OPTIMIZATION¦HEAT-CONDUCTION¦SENSITIVITY-ANALYSIS¦SHAPE OPTIMIZATION¦STOKES-FLOW¦DESIGN¦PROJECTION¦LAYOUT¦COMPONENTS | Feature-driven topology optimization has been extensively studied in the past decade, and the majority of the works have treated it as the multi-component/void layout optimization problem. A major limitation of this treatment is that the number of components/voids should be defined in advance. To overcome this limitation, this paper presents a novel void feature control method, through which the specified void feature ( in any geometric form) could be well-contained by each interior void in the finalized topology design, regardless of the quantity. Numerical stability of this method is discussed and an auxiliary algorithm has been developed to enhance it. Other than that, the proposed method also serves the purpose of void length scale control, which is also a hot issue in the topology optimization field. To be specific, by tailoring the specified void feature size, the void length scale is guaranteed to be larger than that. To the authors' knowledge, the void length scale control was rarely studied under the level set framework. Through a few numerical case studies, it is proven that the void feature control method is effective while only limited compromise of the structural performance has been observed. | (C) 2017 Elsevier B.V. All rights reserved. | Liu, Jikai¦Cheng, Lin¦To, Albert C. | COMPUTER METHODS IN APPLIED MECHANICS AND ENGINEERING | void feature control¦level set¦topology optimization¦length scale control | 10.1016/j.cma.2017.06.021